## Calculations
[37 empty] | STEP #2 | [6 empty] | STEP #3
[6 empty] | STEP #1 | [21 empty] | Bundle Support #1 [Focal Plane Coordinates] | [9 empty] | Estimate assuming a constant β angle for each popsicle stick |  |  |  |  | Estimate | Final |  | From #1 → #2 |  |  |  |  | Bundle Support #2 | [8 empty] | From #2 → #3 |  |  |  |  | Bundle Support #3 | [8 empty] | From #3 → #4 |  |  |  |  | Bundle Support #4 | [8 empty] | From #4 → #5 |  |  |  |  | Bundle Support #5 | [8 empty] | From #5 → #6 |  |  |  |  | Bundle Support #6 | [8 empty] | From #6 → #7 |  |  |  |  | Bundle Support #7 | [8 empty] | From #7 → #8 |  |  |  |  | Bundle Support #8 | [8 empty] | From #8 → #9 |  |  |  |  | Bundle Support #9 | [8 empty] | From #9 → #10 |  |  |  |  | Bundle Support #10 | [8 empty] | From #10 → #11 |  |  |  |  | Bundle Support #11 | [8 empty] | From #11 → #12 |  |  |  |  | Bundle Support #12 | [8 empty] | From #12 → #13 |  |  |  |  | Bundle Support #13 | [8 empty] | From #13 → #14 |  |  |  |  | Bundle Support #14 | [8 empty] | From #14 → #15 |  |  |  |  | Bundle Support #15 | [8 empty] | From #15 → #16 |  |  |  |  | Bundle Support #16 | [8 empty] | From #16 → #17 |  |  |  |  | Bundle Support #17 | [8 empty] | Bundle #17
E_photon_avg | E_electron_avg | x_fp crossing | Beta Angle (fp) | Alpha angle (room) |  | E_photon | Beta Angle | x_1 crossing | Δx (try #1) | x_6 try #1 | Beta Angle | Δx (try #2) | x_6 try #2 | Beta Angle | Δx (try #3) | x_6 try #3 | Beta Angle | Δx (try #4) | x_6 try #4 | Beta Angle | x_6 | Beta Angle | Avg. Beta Ang. | Pivot Point Move | Pivot Point Move | Corner Bundle #1 | Corner Bundle #1 | Fwd Bundle Rod | Fwd Bundle Rod | Rear Bundle Rod | Rear Bundle Rod | β Angle | Photon Energy | Energy diff. [MeV] | Photon Energy | Resolution | Bundles | Total Width | CL first to last fiber | CL first to last Bundle Rods | x_f crossing | Beta_final | Tow | Tow | Shim | Next Bundle Shift | Return to FP | Return to FP | Corner Bundle #2 | Corner Bundle #2 | Fwd Bundle Rod | Fwd Bundle Rod | Rear Bundle Rod | Rear Bundle Rod | β Angle | Photon Energy | Energy diff. [MeV] | Photon Energy | Resolution | Next Bundle Shift | Return to FP | Return to FP | Corner Bundle #3 | Corner Bundle #3 | Fwd Bundle Rod | Fwd Bundle Rod | Rear Bundle Rod | Rear Bundle Rod | β Angle | Photon Energy | Energy diff. [MeV] | Photon Energy | Resolution | Next Bundle Shift | Return to FP | Return to FP | Corner Bundle #4 | Corner Bundle #4 | Fwd Bundle Rod | Fwd Bundle Rod | Rear Bundle Rod | Rear Bundle Rod | β Angle | Photon Energy | Energy diff. [MeV] | Photon Energy | Resolution | Next Bundle Shift | Return to FP | Return to FP | Corner Bundle #5 | Corner Bundle #5 | Fwd Bundle Rod | Fwd Bundle Rod | Rear Bundle Rod | Rear Bundle Rod | β Angle | Photon Energy | Energy diff. [MeV] | Photon Energy | Resolution | Next Bundle Shift | Return to FP | Return to FP | Corner Bundle #6 | Corner Bundle #6 | Fwd Bundle Rod | Fwd Bundle Rod | Rear Bundle Rod | Rear Bundle Rod | β Angle | Photon Energy | Energy diff. [MeV] | Photon Energy | Resolution | Next Bundle Shift | Return to FP | Return to FP | Corner Bundle #7 | Corner Bundle #7 | Fwd Bundle Rod | Fwd Bundle Rod | Rear Bundle Rod | Rear Bundle Rod | β Angle | Photon Energy | Energy diff. [MeV] | Photon Energy | Resolution | Next Bundle Shift | Return to FP | Return to FP | Corner Bundle #8 | Corner Bundle #8 | Fwd Bundle Rod | Fwd Bundle Rod | Rear Bundle Rod | Rear Bundle Rod | β Angle | Photon Energy | Energy diff. [MeV] | Photon Energy | Resolution | Next Bundle Shift | Return to FP | Return to FP | Corner Bundle #9 | Corner Bundle #9 | Fwd Bundle Rod | Fwd Bundle Rod | Rear Bundle Rod | Rear Bundle Rod | β Angle | Photon Energy | Energy diff. [MeV] | Photon Energy | Resolution | Next Bundle Shift | Return to FP | Return to FP | Corner Bundle #10 | Corner Bundle #10 | Fwd Bundle Rod | Fwd Bundle Rod | Rear Bundle Rod | Rear Bundle Rod | β Angle | Photon Energy | Energy diff. [MeV] | Photon Energy | Resolution | Next Bundle Shift | Return to FP | Return to FP | Corner Bundle #11 | Corner Bundle #11 | Fwd Bundle Rod | Fwd Bundle Rod | Rear Bundle Rod | Rear Bundle Rod | β Angle | Photon Energy | Energy diff. [MeV] | Photon Energy | Resolution | Next Bundle Shift | Return to FP | Return to FP | Corner Bundle #12 | Corner Bundle #12 | Fwd Bundle Rod | Fwd Bundle Rod | Rear Bundle Rod | Rear Bundle Rod | β Angle | Photon Energy | Energy diff. [MeV] | Photon Energy | Resolution | Next Bundle Shift | Return to FP | Return to FP | Corner Bundle #13 | Corner Bundle #13 | Fwd Bundle Rod | Fwd Bundle Rod | Rear Bundle Rod | Rear Bundle Rod | β Angle | Photon Energy | Energy diff. [MeV] | Photon Energy | Resolution | Next Bundle Shift | Return to FP | Return to FP | Corner Bundle #14 | Corner Bundle #14 | Fwd Bundle Rod | Fwd Bundle Rod | Rear Bundle Rod | Rear Bundle Rod | β Angle | Photon Energy | Energy diff. [MeV] | Photon Energy | Resolution | Next Bundle Shift | Return to FP | Return to FP | Corner Bundle #15 | Corner Bundle #15 | Fwd Bundle Rod | Fwd Bundle Rod | Rear Bundle Rod | Rear Bundle Rod | β Angle | Photon Energy | Energy diff. [MeV] | Photon Energy | Resolution | Next Bundle Shift | Return to FP | Return to FP | Corner Bundle #16 | Corner Bundle #16 | Fwd Bundle Rod | Fwd Bundle Rod | Rear Bundle Rod | Rear Bundle Rod | β Angle | Photon Energy | Energy diff. [MeV] | Photon Energy | Resolution | Next Bundle Shift | Return to FP | Return to FP | Corner Bundle #17 | Corner Bundle #17 | Fwd Bundle Rod | Fwd Bundle Rod | Rear Bundle Rod | Rear Bundle Rod | β Angle | Photon Energy | Energy diff. [MeV] | Photon Energy | Resolution | Column #6
[GeV] | [GeV] | [cm] | [deg.] | [deg.] |  | [GeV] | (first fiber) [deg.] | (first fiber) [cm] | [cm] | (sixth fiber) [cm] | (sixth fiber) [deg.] | [cm] | (sixth fiber) [cm] | (sixth fiber) [deg.] | [cm] | (sixth fiber) [cm] | (sixth fiber) [deg.] | [cm] | (sixth fiber) [cm] | (sixth fiber) [deg.] | (sixth fiber) [cm.] | (sixth fiber) [deg.] | Bundle 1 [deg.] | [y, cm.] | [x, cm.] | [x, cm.] FP coord. | [y, cm.] FP coord. | Rod #1 [x, cm] | Rod #1 [y, cm] | Rod #1 [x, cm] | Rod #1 [y, cm] | Bundle #1 [deg.] | Column #1 [GeV] | start to finish | Column #6 [GeV] | Bundle #2 [MeV] | Used | (cm) | (cm) | (cm) | [cm] | [GeV] | [deg.] | [deg.] | [cm.] | [x, cm.] | ΔY_2 [cm] | ΔX_2 [cm] | [x, cm.] FP coord. | [y, cm.] FP coord. | Rod #2 [x, cm] | Rod #2 [y, cm] | Rod #2 [x, cm] | Rod #2 [y, cm] | Bundle #2 [deg.] | Column #1 [GeV] | start to finish | Column #6 [GeV] | Bundle #2 [MeV] | [x, cm.] | ΔY_3 [cm] | ΔX_3 [cm] | [x, cm.] FP coord. | [y, cm.] FP coord. | Rod #3 [x, cm] | Rod #3 [y, cm] | Rod #3 [x, cm] | Rod #3 [y, cm] | Bundle #3 [deg.] | Column #1 [GeV] | start to finish | Column #6 [GeV] | Bundle #3 [MeV] | [x, cm.] | ΔY_4 [cm] | ΔX_4 [cm] | [x, cm.] FP coord. | [y, cm.] FP coord. | Rod #4 [x, cm] | Rod #4 [y, cm] | Rod #4 [x, cm] | Rod #4 [y, cm] | Bundle #4 [deg.] | Column #1 [GeV] | start to finish | Column #6 [GeV] | Bundle #4 [MeV] | [x, cm.] | ΔY_5 [cm] | ΔX_5 [cm] | [x, cm.] FP coord. | [y, cm.] FP coord. | Rod #5 [x, cm] | Rod #5 [y, cm] | Rod #5 [x, cm] | Rod #5 [y, cm] | Bundle #5 [deg.] | Column #1 [GeV] | start to finish | Column #6 [GeV] | Bundle #5 [MeV] | [x, cm.] | ΔY_6 [cm] | ΔX_6 [cm] | [x, cm.] FP coord. | [y, cm.] FP coord. | Rod #6 [x, cm] | Rod #6 [y, cm] | Rod #6 [x, cm] | Rod #6 [y, cm] | Bundle #6 [deg.] | Column #1 [GeV] | start to finish | Column #6 [GeV] | Bundle #6 [MeV] | [x, cm.] | ΔY_7 [cm] | ΔX_7 [cm] | [x, cm.] FP coord. | [y, cm.] FP coord. | Rod #7 [x, cm] | Rod #7 [y, cm] | Rod #7 [x, cm] | Rod #7 [y, cm] | Bundle #7 [deg.] | Column #1 [GeV] | start to finish | Column #6 [GeV] | Bundle #7 [MeV] | [x, cm.] | ΔY_8 [cm] | ΔX_8 [cm] | [x, cm.] FP coord. | [y, cm.] FP coord. | Rod #8 [x, cm] | Rod #8 [y, cm] | Rod #8 [x, cm] | Rod #8 [y, cm] | Bundle #8 [deg.] | Column #1 [GeV] | start to finish | Column #6 [GeV] | Bundle #8 [MeV] | [x, cm.] | ΔY_9 [cm] | ΔX_9 [cm] | [x, cm.] FP coord. | [y, cm.] FP coord. | Rod #9 [x, cm] | Rod #9 [y, cm] | Rod #9 [x, cm] | Rod #9 [y, cm] | Bundle #9 [deg.] | Column #1 [GeV] | start to finish | Column #6 [GeV] | Bundle #9 [MeV] | [x, cm.] | ΔY_10 [cm] | ΔX_10 [cm] | [x, cm.] FP coord. | [y, cm.] FP coord. | Rod #10 [x, cm] | Rod #10 [y, cm] | Rod #10 [x, cm] | Rod #10 [y, cm] | Bundle #10 [deg.] | Column #1 [GeV] | start to finish | Column #6 [GeV] | Bundle #10 [MeV] | [x, cm.] | ΔY_11 [cm] | ΔX_11 [cm] | [x, cm.] FP coord. | [y, cm.] FP coord. | Rod #11 [x, cm] | Rod #11 [y, cm] | Rod #11 [x, cm] | Rod #11 [y, cm] | Bundle #11 [deg.] | Column #1 [GeV] | start to finish | Column #6 [GeV] | Bundle #11 [MeV] | [x, cm.] | ΔY_12 [cm] | ΔX_12 [cm] | [x, cm.] FP coord. | [y, cm.] FP coord. | Rod #12 [x, cm] | Rod #12 [y, cm] | Rod #12 [x, cm] | Rod #12 [y, cm] | Bundle #12 [deg.] | Column #1 [GeV] | start to finish | Column #6 [GeV] | Bundle #12 [MeV] | [x, cm.] | ΔY_13 [cm] | ΔX_13 [cm] | [x, cm.] FP coord. | [y, cm.] FP coord. | Rod #13 [x, cm] | Rod #13 [y, cm] | Rod #13 [x, cm] | Rod #13 [y, cm] | Bundle #13 [deg.] | Column #1 [GeV] | start to finish | Column #6 [GeV] | Bundle #13 [MeV] | [x, cm.] | ΔY_14 [cm] | ΔX_14 [cm] | [x, cm.] FP coord. | [y, cm.] FP coord. | Rod #14 [x, cm] | Rod #14 [y, cm] | Rod #14 [x, cm] | Rod #14 [y, cm] | Bundle #14 [deg.] | Column #1 [GeV] | start to finish | Column #6 [GeV] | Bundle #14 [MeV] | [x, cm.] | ΔY_15 [cm] | ΔX_15 [cm] | [x, cm.] FP coord. | [y, cm.] FP coord. | Rod #15 [x, cm] | Rod #15 [y, cm] | Rod #15 [x, cm] | Rod #15 [y, cm] | Bundle #15 [deg.] | Column #1 [GeV] | start to finish | Column #6 [GeV] | Bundle #15 [MeV] | [x, cm.] | ΔY_16 [cm] | ΔX_16 [cm] | [x, cm.] FP coord. | [y, cm.] FP coord. | Rod #16 [x, cm] | Rod #16 [y, cm] | Rod #16 [x, cm] | Rod #16 [y, cm] | Bundle #16 [deg.] | Column #1 [GeV] | start to finish | Column #6 [GeV] | Bundle #16 [MeV] | [x, cm.] | ΔY_17 [cm] | ΔX_17 [cm] | [x, cm.] FP coord. | [y, cm.] FP coord. | Rod #17 [x, cm] | Rod #17 [y, cm] | Rod #17 [x, cm] | Rod #17 [y, cm] | Bundle #17 [deg.] | Column #1 [GeV] | start to finish | Column #6 [GeV] | Bundle #17 [MeV] | β Angle [deg.]
11.7744 | 0.22561 | -19.4125 | 44.2241 | 52.2741 | Starting Eγ → | 9.2 | 12.6937 | 326.2852 | 4.5509 | 330.8361 | 12.6021 | 4.5671 | 330.8523 | 12.6018 | 4.5671 | 330.8523 | 12.6018 | 4.5671 | 330.8523 | 12.6018 | 330.8523 | 12.6018 | 12.6477 | -0.17883 | 0.79694 | 327.0603 | -0.27641 | 334.0071 | -1.2204 | 347.0186 | -4.1402 | 12.6477 | 9.2 | 45.2672 | 9.1547 | 9.0534 | 17 | 93.1692 | 92.2558 | 87.6887 | 418.541 | 11.1583 | 0.10113 | 0.10113 | 0.032507 | 5.4805 | -0.0026622 | 0.011864 | 332.5527 | -0.27907 | 339.5012 | -1.2108 | 352.5178 | -4.1076 | 12.5466 | 9.1456 | 47.2923 | 9.0983 | 9.4585 | 5.524 | -0.0026613 | 0.011958 | 338.0886 | -0.28173 | 345.0388 | -1.2012 | 358.0604 | -4.075 | 12.4455 | 9.0892 | 47.0092 | 9.0422 | 9.4018 | 5.5682 | -0.0026604 | 0.012055 | 343.6689 | -0.28439 | 350.6206 | -1.1916 | 363.6473 | -4.0424 | 12.3444 | 9.0326 | 47.5691 | 8.985 | 9.5138 | 5.6131 | -0.0026596 | 0.012153 | 349.2941 | -0.28705 | 356.2474 | -1.182 | 369.2792 | -4.0098 | 12.2432 | 8.9757 | 49.1458 | 8.9266 | 9.8292 | 5.6587 | -0.0026587 | 0.012252 | 354.965 | -0.28971 | 361.92 | -1.1723 | 374.9567 | -3.9772 | 12.1421 | 8.9169 | 48.4719 | 8.8685 | 9.6944 | 5.7051 | -0.0026578 | 0.012353 | 360.6825 | -0.29237 | 367.639 | -1.1627 | 380.6806 | -3.9445 | 12.041 | 8.8585 | 49.6234 | 8.8088 | 9.9247 | 5.7523 | -0.0026569 | 0.012456 | 366.4473 | -0.29502 | 373.4053 | -1.1531 | 386.4518 | -3.9119 | 11.9398 | 8.7992 | 51.2086 | 8.7479 | 10.2417 | 5.8003 | -0.0026559 | 0.01256 | 372.2602 | -0.29768 | 379.2197 | -1.1435 | 392.2711 | -3.8792 | 11.8387 | 8.738 | 50.4526 | 8.6875 | 10.0905 | 5.8492 | -0.002655 | 0.012666 | 378.1221 | -0.30034 | 385.0831 | -1.1338 | 398.1392 | -3.8466 | 11.7376 | 8.677 | 51.6165 | 8.6254 | 10.3233 | 5.8989 | -0.0026541 | 0.012774 | 384.0337 | -0.30299 | 390.9961 | -1.1242 | 404.0571 | -3.8139 | 11.6364 | 8.6153 | 53.4152 | 8.5619 | 10.683 | 5.9494 | -0.0026531 | 0.012883 | 389.996 | -0.30564 | 396.9599 | -1.1146 | 410.0255 | -3.7812 | 11.5353 | 8.5516 | 53.0071 | 8.4986 | 10.6014 | 6.0008 | -0.0026522 | 0.012995 | 396.0098 | -0.3083 | 402.9751 | -1.1049 | 416.0455 | -3.7485 | 11.4342 | 8.4877 | 53.4208 | 8.4343 | 10.6842 | 6.0532 | -0.0026512 | 0.013108 | 402.0761 | -0.31095 | 409.0428 | -1.0953 | 422.1178 | -3.7158 | 11.333 | 8.4235 | 55.2665 | 8.3682 | 11.0533 | 6.1065 | -0.0026502 | 0.013223 | 408.1959 | -0.3136 | 415.1639 | -1.0856 | 428.2435 | -3.683 | 11.2319 | 8.3576 | 56.0235 | 8.3016 | 11.2047 | 6.1608 | -0.0026493 | 0.013341 | 414.37 | -0.31625 | 421.3394 | -1.076 | 434.4236 | -3.6503 | 11.1308 | 8.2906 | 55.7992 | 8.2348 | 11.1598 | 6.216 | -0.0026483 | 0.01346 | 420.5995 | -0.31889 | 427.5702 | -1.0663 | 440.6589 | -3.6175 | 11.0297 | 8.2234 | 56.5706 | 8.1668 | 11.3141 | 11.0756
11.7645 | 0.23554 | -16.6974 | 43.2474 | 51.2974 |  | Values for Interpolation | Values for Interpolation | Values for Interpolation |  | Values for Interpolation | Values for Interpolation |  | Values for Interpolation | Values for Interpolation |  | Values for Interpolation | Values for Interpolation |  | Values for Interpolation | Values for Interpolation |  |  |  | Using bottom corner ↗ |  | OK different ↕ | OK different ↕ | ↖ Using bottom corner |  |  |  |  | x [cm.] |  | x [cm.] |  | ↑↑↑↑↑↑↑ |  |  |  | Values for Interpolation | Values for Interpolation | Est. for fixed β | Diff. btw tows*10^5 | in inches |  | Alt. calc. |  | ↓Top ¦¦ Bottom↑ | ↓Top ¦¦ Bottom↑ | [5 empty] | x [cm.] |  | x [cm.] |  |  | Alt. calc. |  | ↓Top ¦¦ Bottom↑ | ↓Top ¦¦ Bottom↑ | [5 empty] | x [cm.] |  | x [cm.] |  |  | Alt. calc. |  | ↓Top ¦¦ Bottom↑ | ↓Top ¦¦ Bottom↑ | [5 empty] | x [cm.] |  | x [cm.] |  |  | Alt. calc. |  | ↓Top ¦¦ Bottom↑ | ↓Top ¦¦ Bottom↑ | [5 empty] | x [cm.] |  | x [cm.] |  |  | Alt. calc. |  | ↓Top ¦¦ Bottom↑ | ↓Top ¦¦ Bottom↑ | [5 empty] | x [cm.] |  | x [cm.] |  |  | Alt. calc. |  | ↓Top ¦¦ Bottom↑ | ↓Top ¦¦ Bottom↑ | [5 empty] | x [cm.] |  | x [cm.] |  |  | Alt. calc. |  | ↓Top ¦¦ Bottom↑ | ↓Top ¦¦ Bottom↑ | [5 empty] | x [cm.] |  | x [cm.] |  |  | Alt. calc. |  | ↓Top ¦¦ Bottom↑ | ↓Top ¦¦ Bottom↑ | [5 empty] | x [cm.] |  | x [cm.] |  |  | Alt. calc. |  | ↓Top ¦¦ Bottom↑ | ↓Top ¦¦ Bottom↑ | [5 empty] | x [cm.] |  | x [cm.] |  |  | Alt. calc. |  | ↓Top ¦¦ Bottom↑ | ↓Top ¦¦ Bottom↑ | [5 empty] | x [cm.] |  | x [cm.] |  |  | Alt. calc. |  | ↓Top ¦¦ Bottom↑ | ↓Top ¦¦ Bottom↑ | [5 empty] | x [cm.] |  | x [cm.] |  |  | Alt. calc. |  | ↓Top ¦¦ Bottom↑ | ↓Top ¦¦ Bottom↑ | [5 empty] | x [cm.] |  | x [cm.] |  |  | Alt. calc. |  | ↓Top ¦¦ Bottom↑ | ↓Top ¦¦ Bottom↑ | [5 empty] | x [cm.] |  | x [cm.] |  |  | Alt. calc. |  | ↓Top ¦¦ Bottom↑ | ↓Top ¦¦ Bottom↑ | [5 empty] | x [cm.] |  | x [cm.] |  |  | Alt. calc. |  | ↓Top ¦¦ Bottom↑ | ↓Top ¦¦ Bottom↑ | [5 empty] | x [cm.] |  | x [cm.] |  |  | Alt. calc. |  | ↓Top ¦¦ Bottom↑ | ↓Top ¦¦ Bottom↑ | [5 empty] | x [cm.] |  | x [cm.] |  | x [cm.]
11.7538 | 0.24625 | -13.8302 | 42.2582 | 50.3082 |  | 9.2142 | 12.722 | 324.8937 | =x_1 + [1cm / Sin(β_1)] | 329.0971 | 12.6368 | Using Avg. β | 329.0971 | 12.6368 | Using Avg. β | 329.0971 | 12.6368 | Using Avg. β | 329.0971 | 12.6368 |  |  |  | Using top corner → |  | 327.1916 | 0.30903 | 334.0071 | -1.2204 |  |  |  | 326.2852 | E_photon | 330.8523 | E_photon | ↑ Cell AU5 must be changed based on the number of bundles used. The final β cell used in the average tow angle must be manually changed. |  |  |  | 418.2028 | 11.1629 | 0.093089 | 3.3279e-09 | 0.012798 |  | -0.0026622 |  | 332.683 | 0.3066 | [5 empty] | 331.759 | E_photon | 336.3624 | E_photon |  | -0.0026613 |  | 338.2179 | 0.30417 |  | -1.2012 |  |  |  | 337.2761 | E_photon | 341.9162 | E_photon |  | -0.0026604 |  | 343.7971 | 0.30174 |  | -1.1916 |  |  |  | 342.8371 | E_photon | 347.5147 | E_photon |  | -0.0026596 |  | 349.4213 | 0.2993 |  | -1.182 |  |  |  | 348.4428 | E_photon | 353.1584 | E_photon |  | -0.0026587 |  | 355.0912 | 0.29687 |  | -1.1723 |  |  |  | 354.0939 | E_photon | 358.8482 | E_photon |  | -0.0026578 |  | 360.8077 | 0.29443 |  | -1.1627 |  |  |  | 359.7912 | E_photon | 364.5848 | E_photon |  | -0.0026569 |  | 366.5715 | 0.29199 |  | -1.1531 |  |  |  | 365.5355 | E_photon | 370.3691 | E_photon |  | -0.0026559 |  | 372.3833 | 0.28956 |  | -1.1435 |  |  |  | 371.3275 | E_photon | 376.2018 | E_photon |  | -0.002655 |  | 378.2441 | 0.28712 |  | -1.1338 |  |  |  | 377.1681 | E_photon | 382.0838 | E_photon |  | -0.0026541 |  | 384.1547 | 0.28468 |  | -1.1242 |  |  |  | 383.0582 | E_photon | 388.016 | E_photon |  | -0.0026531 |  | 390.116 | 0.28224 |  | -1.1146 |  |  |  | 388.9985 | E_photon | 393.9992 | E_photon |  | -0.0026522 |  | 396.1288 | 0.2798 |  | -1.1049 |  |  |  | 394.99 | E_photon | 400.0343 | E_photon |  | -0.0026512 |  | 402.194 | 0.27735 |  | -1.0953 |  |  |  | 401.0335 | E_photon | 406.1223 | E_photon |  | -0.0026502 |  | 408.3127 | 0.27491 |  | -1.0856 |  |  |  | 407.1301 | E_photon | 412.2641 | E_photon |  | -0.0026493 |  | 414.4858 | 0.27247 |  | -1.076 |  |  |  | 413.2806 | E_photon | 418.4606 | E_photon |  | -0.0026483 |  | 420.7142 | 0.27002 |  | -1.0663 |  |  |  | 419.4861 | E_photon | 424.713 | E_photon | 424.713
11.7429 | 0.2571 | -11.0029 | 41.3215 | 49.3715 |  | 130 | <-- same row | <-- same row |  | 132 | <-- same row | =x_1 + [1cm / Sin((β_1 + β_6) / 2)] | 132 | <-- same row | =x_1 + [1cm / Sin((β_1 + β_6) / 2)] | 132 | <-- same row | =x_1 + [1cm / Sin((β_1 + β_6) / 2)] | 132 | <-- same row | [12 empty] | Values for Interpolation | Values for Interpolation | Values for Interpolation | Values for Interpolation |  |  |  |  | 177 | <-- same row |  | ↑↑↑↑↑↑↑ | [11 empty] | Values for Interpolation | Values for Interpolation | Values for Interpolation | Values for Interpolation | [10 empty] | Values for Interpolation | Values for Interpolation | Values for Interpolation | Values for Interpolation | [10 empty] | Values for Interpolation | Values for Interpolation | Values for Interpolation | Values for Interpolation | [10 empty] | Values for Interpolation | Values for Interpolation | Values for Interpolation | Values for Interpolation | [10 empty] | Values for Interpolation | Values for Interpolation | Values for Interpolation | Values for Interpolation | [10 empty] | Values for Interpolation | Values for Interpolation | Values for Interpolation | Values for Interpolation | [10 empty] | Values for Interpolation | Values for Interpolation | Values for Interpolation | Values for Interpolation | [10 empty] | Values for Interpolation | Values for Interpolation | Values for Interpolation | Values for Interpolation | [10 empty] | Values for Interpolation | Values for Interpolation | Values for Interpolation | Values for Interpolation | [10 empty] | Values for Interpolation | Values for Interpolation | Values for Interpolation | Values for Interpolation | [10 empty] | Values for Interpolation | Values for Interpolation | Values for Interpolation | Values for Interpolation | [10 empty] | Values for Interpolation | Values for Interpolation | Values for Interpolation | Values for Interpolation | [10 empty] | Values for Interpolation | Values for Interpolation | Values for Interpolation | Values for Interpolation | [10 empty] | Values for Interpolation | Values for Interpolation | Values for Interpolation | Values for Interpolation | [10 empty] | Values for Interpolation | Values for Interpolation | Values for Interpolation | Values for Interpolation | [10 empty] | Values for Interpolation | Values for Interpolation | Values for Interpolation | Values for Interpolation | Values for Interpolation | Values for Interpolation
11.7312 | 0.26877 | -8.0224 | 40.3748 | 48.4248 |  | 9.191 | 12.6756 | 327.173 |  | 331.3957 | 12.591 |  | 331.3957 | 12.591 |  | 331.3957 | 12.591 |  | 331.3957 | 12.591 |  |  |  | Another check (using top corner) → |  | 327.1916 | 0.30903 | [5 empty] | 324.8937 | 9.2142 | 329.0971 | 9.1721 |  |  |  |  | 420.0729 | 11.1376 |  | ↑ Click on cell AU7, then under Data tab select What-If Analysis -> Goal Seek. Set cell AU7 to Zero (0) by changing cell AT5. This will get "Tow Final" and "Tow Estimate" to equal each other. Tow Estimate is used for all calculations of the 17 or so bundles. While Tow Final is only the final calculation of the resulting average beta angle change needed per bundle (based on Tow Estimate) to get column #1 beta angle of the first bundle and column #6 beta angle of the last bundle. Since the final x position (and thus beta angle) changes based on the selected tow angle. | [5 empty] | + rotate top corner | [5 empty] | 331.3957 | 9.1494 | 335.6458 | 9.1054 |  |  |  |  | + rotate top corner | [5 empty] | 335.6458 | 9.1054 | 340.2949 | 9.0591 |  |  |  |  | + rotate top corner | [5 empty] | 342.264 | 9.0386 | 346.9648 | 8.9906 |  |  |  |  | + rotate top corner | [5 empty] | 346.9648 | 8.9906 | 351.3262 | 8.9457 |  |  |  |  | + rotate top corner | [5 empty] | 353.6991 | 8.9209 | 357.4269 | 8.8834 |  |  |  |  | + rotate top corner | [5 empty] | 359.3664 | 8.863 | 362.8958 | 8.8259 |  |  |  |  | + rotate top corner | [5 empty] | 364.8496 | 8.8062 | 368.4137 | 8.7688 |  |  |  |  | + rotate top corner | [5 empty] | 370.57 | 8.7458 | 376.0982 | 8.6887 |  |  |  |  | + rotate top corner | [5 empty] | 376.0982 | 8.6887 | 381.6762 | 8.6296 |  |  |  |  | + rotate top corner | [5 empty] | 381.6762 | 8.6296 | 387.301 | 8.5694 |  |  |  |  | + rotate top corner | [5 empty] | 388.9011 | 8.5526 | 392.9647 | 8.51 |  |  |  |  | + rotate top corner | [5 empty] | 394.6268 | 8.4917 | 398.6729 | 8.4487 |  |  |  |  | + rotate top corner | [5 empty] | 400.3993 | 8.4305 | 404.4259 | 8.3862 |  |  |  |  | + rotate top corner | [5 empty] | 406.2116 | 8.3673 | 412.0748 | 8.3037 |  |  |  |  | + rotate top corner | [5 empty] | 412.0748 | 8.3037 | 418.2028 | 8.2377 |  |  |  |  | + rotate top corner | [5 empty] | 418.2028 | 8.2377 | 423.8578 | 8.176 | 423.8578 | 11.0869
11.7195 | 0.28054 | -5.092 | 39.4846 | 47.5346 |  | 131 | <-- same row | <-- same row |  | 133 | <-- same row |  | 133 | <-- same row |  | 133 | <-- same row |  | 133 | <-- same row | [12 empty] | 130 | <-- same row | 132 | <-- same row |  |  |  |  | 178 | <-- same row |  |  |  |  | Check using top corner → |  | 332.683 | 0.3066 | 339.5012 | -1.2108 |  |  |  | 133 | <-- same row | 135 | <-- same row |  | Check using top corner → |  | 338.2179 | 0.30417 | 345.0388 | -1.2012 |  |  |  | 135 | <-- same row | 137 | <-- same row |  | Check using top corner → |  | 343.7971 | 0.30174 | 350.6206 | -1.1916 |  |  |  | 138 | <-- same row | 140 | <-- same row |  | Check using top corner → |  | 349.4213 | 0.2993 | 356.2474 | -1.182 |  |  |  | 140 | <-- same row | 142 | <-- same row |  | Check using top corner → |  | 355.0912 | 0.29687 | 361.92 | -1.1723 |  |  |  | 143 | <-- same row | 145 | <-- same row |  | Check using top corner → |  | 360.8077 | 0.29443 | 367.639 | -1.1627 |  |  |  | 146 | <-- same row | 148 | <-- same row |  | Check using top corner → |  | 366.5715 | 0.29199 | 373.4053 | -1.1531 |  |  |  | 149 | <-- same row | 151 | <-- same row |  | Check using top corner → |  | 372.3833 | 0.28956 | 379.2197 | -1.1435 |  |  |  | 152 | <-- same row | 155 | <-- same row |  | Check using top corner → |  | 378.2441 | 0.28712 | 385.0831 | -1.1338 |  |  |  | 155 | <-- same row | 158 | <-- same row |  | Check using top corner → |  | 384.1547 | 0.28468 | 390.9961 | -1.1242 |  |  |  | 158 | <-- same row | 161 | <-- same row |  | Check using top corner → |  | 390.116 | 0.28224 | 396.9599 | -1.1146 |  |  |  | 162 | <-- same row | 164 | <-- same row |  | Check using top corner → |  | 396.1288 | 0.2798 | 402.9751 | -1.1049 |  |  |  | 165 | <-- same row | 167 | <-- same row |  | Check using top corner → |  | 402.194 | 0.27735 | 409.0428 | -1.0953 |  |  |  | 168 | <-- same row | 170 | <-- same row |  | Check using top corner → |  | 408.3127 | 0.27491 | 415.1639 | -1.0856 |  |  |  | 171 | <-- same row | 174 | <-- same row |  | Check using top corner → |  | 414.4858 | 0.27247 | 421.3394 | -1.076 |  |  |  | 174 | <-- same row | 177 | <-- same row |  | Check using top corner → |  | 420.7142 | 0.27002 | 427.5702 | -1.0663 |  |  |  | 177 | <-- same row | 180 | <-- same row | 180 | <-- same row
11.7068 | 0.29324 | -1.9936 | 38.5844 | 46.6344 | [28 empty] | 327.173 | 9.191 | 331.3957 | 9.1494 | [19 empty] | 333.6984 | 9.1255 | 337.9724 | 9.0823 | [10 empty] | 337.9724 | 9.0823 | 342.264 | 9.0386 | [10 empty] | 344.6148 | 9.0141 | 348.953 | 8.9706 | [10 empty] | 348.953 | 8.9706 | 353.6991 | 8.9209 | [10 empty] | 355.4848 | 8.9029 | 359.3664 | 8.863 | [10 empty] | 360.9422 | 8.8462 | 364.8496 | 8.8062 | [10 empty] | 366.4419 | 8.7899 | 370.57 | 8.7458 | [10 empty] | 371.9866 | 8.7312 | 377.5803 | 8.6726 | [10 empty] | 377.5803 | 8.6726 | 383.2162 | 8.6137 | [10 empty] | 383.2162 | 8.6137 | 388.9011 | 8.5526 | [10 empty] | 391.1504 | 8.5294 | 394.6268 | 8.4917 | [10 empty] | 396.8403 | 8.4678 | 400.3993 | 8.4305 | [10 empty] | 402.5803 | 8.4065 | 406.2116 | 8.3673 | [10 empty] | 408.3684 | 8.3446 | 414.2017 | 8.2807 | [10 empty] | 414.2017 | 8.2807 | 420.0729 | 8.2168 | [10 empty] | 420.0729 | 8.2168 | 425.2405 | 8.1611 | 425.2405 | 11.0686
11.6939 | 0.30605 | 1.0497 | 37.7396 | 45.7896 | [28 empty] | 131 | <-- same row | 133 | <-- same row | [19 empty] | 134 | <-- same row | 136 | <-- same row | [10 empty] | 136 | <-- same row | 138 | <-- same row | [10 empty] | 139 | <-- same row | 141 | <-- same row | [10 empty] | 141 | <-- same row | 143 | <-- same row | [10 empty] | 144 | <-- same row | 146 | <-- same row | [10 empty] | 147 | <-- same row | 149 | <-- same row | [10 empty] | 150 | <-- same row | 152 | <-- same row | [10 empty] | 153 | <-- same row | 156 | <-- same row | [10 empty] | 156 | <-- same row | 159 | <-- same row | [10 empty] | 159 | <-- same row | 162 | <-- same row | [10 empty] | 163 | <-- same row | 165 | <-- same row | [10 empty] | 166 | <-- same row | 168 | <-- same row | [10 empty] | 169 | <-- same row | 171 | <-- same row | [10 empty] | 172 | <-- same row | 175 | <-- same row | [10 empty] | 175 | <-- same row | 178 | <-- same row | [10 empty] | 178 | <-- same row | 181 | <-- same row | 181 | <-- same row
11.6801 | 0.31987 | 4.2715 | 36.8845 | 44.9345
11.6662 | 0.33382 | 7.4401 | 36.081 | 44.131 | [249 empty] | Bundle #16
11.6511 | 0.34885 | 10.7902 | 35.2692 | 43.3192 | [249 empty] | Column #6
11.636 | 0.36401 | 14.0873 | 34.5062 | 42.5562 | [249 empty] | β Angle [deg.]
11.6197 | 0.38033 | 17.5718 | 33.7358 | 41.7858 | [249 empty] | 11.1594
11.6032 | 0.39681 | 21.0047 | 33.0113 | 41.0613 | [249 empty] | x [cm.]
11.5855 | 0.41454 | 24.6312 | 32.2804 | 40.3304 | [249 empty] | 418.4606
11.5676 | 0.43239 | 28.2033 | 31.5925 | 39.6425 | [249 empty] | Values for Interpolation | Values for Interpolation
11.5484 | 0.45157 | 31.979 | 30.8973 | 38.9473 | [249 empty] | 418.2028 | 11.1629
11.5291 | 0.47088 | 35.6973 | 30.2434 | 38.2934 | [249 empty] | 177 | <-- same row
11.5084 | 0.49162 | 39.626 | 29.583 | 37.633 | [249 empty] | 420.0729 | 11.1376
11.4875 | 0.51251 | 43.5006 | 28.9608 | 37.0108 | [249 empty] | 178 | <-- same row
11.4651 | 0.53491 | 47.5903 | 28.3335 | 36.3835
11.4425 | 0.55748 | 51.6239 | 27.7433 | 35.7933
11.4213 | 0.57871 | 55.3741 | 27.218 | 35.268
11.403 | 0.59701 | 58.5432 | 26.7912 | 34.8412
11.3833 | 0.61668 | 61.9075 | 26.3539 | 34.4039
11.3639 | 0.63608 | 65.1758 | 25.9443 | 33.9943
11.3431 | 0.65692 | 68.6443 | 25.5249 | 33.5749
11.3225 | 0.6775 | 72.0155 | 25.1319 | 33.1819
11.3004 | 0.69958 | 75.5937 | 24.7296 | 32.7796
11.2787 | 0.72134 | 79.0667 | 24.353 | 32.403
11.254 | 0.746 | 82.9595 | 23.9457 | 31.9957
11.2323 | 0.76769 | 86.337 | 23.6045 | 31.6545 |  |  |  |  | STEP #4a | [12 empty] | STEP #4b
11.2063 | 0.79371 | 90.3486 | 23.2129 | 31.2629 |  |  |  | Forward Rod Position |  |  |  |  | Fwd Rail θ = | 0.094378 | degree | [5 empty] | Rear Rod Position |  |  |  |  | Rear Rail θ = | 0.31985 | degree
11.1834 | 0.81662 | 93.8301 | 22.8849 | 30.9349 |  |  |  | Fit Equation (9.2 GeV) → double FwdEqn = -1.76905 + 0.00164721*x; [in cm.] | [12 empty] | Fit Equation (9.2 GeV) → double RearEqn = -6.0722 + 0.00558242*x; [in inches]
11.1559 | 0.8441 | 97.9653 | 22.5086 | 30.5586 |  |  | Fit Equation (9.2 GeV) → double FwdEqn = *x; [in inches] | [12 empty] | Fit Equation (9.2 GeV) → double RearEqn = *x; [in cm.]
11.1301 | 0.86992 | 101.7949 | 22.1729 | 30.2229 |  | Fit Equation (9.2 GeV) → double FwdEqn = *x; | [7 empty] | Fit Difference |  |  |  |  | Fit Equation (9.2 GeV) → double RearEqn = *x; | [7 empty] | Fit Difference |  | Sample Calculation |  |  | Sample Calculation
11.1027 | 0.89728 | 105.8131 | 21.8327 | 29.8827 |  | Bundle # | X [cm.] | Y [cm.] | Fit Y [cm.] | X [cm.] | Y [cm.] | Fit Y [cm.] (x0) | 'Fit Y [cm.] (x0, y0) | in Y [cm.] |  |  |  |  | Bundle # | X [cm.] | Y [cm.] | Fit Y [cm.] | X [cm.] | Y [cm.] | Fit Y [cm.] | 'Fit Y [cm.] (x0, y0) | in Y [cm.] |  | Energy |  |  | Beta
11.0755 | 0.92452 | 109.7579 | 21.5107 | 29.5607 |  | 1 | 334.0071 | -1.2204 | -1.2189 |  |  |  |  | 0.0015081 |  |  |  |  | 1 | 347.0186 | -4.1402 | -4.135 |  |  |  |  | 0.0051662 |  | 9.1014 | change cell |  | 12.4997 | change cell
11.0466 | 0.9534 | 113.8988 | 21.1844 | 29.2344 |  | 2 | 339.5012 | -1.2108 | -1.2098 |  |  |  |  | 0.00095702 |  |  |  |  | 2 | 352.5178 | -4.1076 | -4.1043 |  |  |  |  | 0.0032935 |  | x [cm.] |  |  | x [cm.]
11.0179 | 0.98212 | 117.9604 | 20.8756 | 28.9256 |  | 3 | 345.0388 | -1.2012 | -1.2007 |  |  |  |  | 0.00047387 |  |  |  |  | 3 | 358.0604 | -4.075 | -4.0734 |  |  |  |  | 0.0016508 |  | 336.05 | E_photon |  | 336.05 | E_photon
10.9932 | 1.0068 | 121.4328 | 20.6197 | 28.6697 |  | 4 | 350.6206 | -1.1916 | -1.1915 |  |  |  |  | 5.9853e-05 |  |  |  |  | 4 | 363.6473 | -4.0424 | -4.0422 |  |  |  |  | 0.00024217 |  | Values for Interpolation | Values for Interpolation |  | Values for Interpolation | Values for Interpolation
10.9747 | 1.0253 | 124.0046 | 20.435 | 28.485 |  | 5 | 356.2474 | -1.182 | -1.1822 |  |  |  |  | -0.00028379 |  |  |  |  | 5 | 369.2792 | -4.0098 | -4.0107 |  |  |  |  | -0.00092819 |  | 335.6458 | 9.1054 |  | 335.6458 | 12.5075
10.9548 | 1.0452 | 126.7512 | 20.2423 | 28.2923 |  | 6 | 361.92 | -1.1723 | -1.1729 |  |  |  |  | -0.00055579 |  |  |  |  | 6 | 374.9567 | -3.9772 | -3.979 |  |  |  |  | -0.001856 |  | 135 | <-- same row |  | 135 | <-- same row
10.9357 | 1.0643 | 129.3698 | 20.0625 | 28.1125 |  | 7 | 367.639 | -1.1627 | -1.1635 |  |  |  |  | -0.00075486 |  |  |  |  | 7 | 380.6806 | -3.9445 | -3.9471 |  |  |  |  | -0.0025369 |  | 337.9724 | 9.0823 |  | 337.9724 | 12.4626
10.9151 | 1.0849 | 132.168 | 19.8744 | 27.9244 |  | 8 | 373.4053 | -1.1531 | -1.154 |  |  |  |  | -0.00087967 |  |  |  |  | 8 | 386.4518 | -3.9119 | -3.9149 |  |  |  |  | -0.0029663 |  | 136 | <-- same row |  | 136 | <-- same row
10.8954 | 1.1046 | 134.8333 | 19.699 | 27.749 |  | 9 | 379.2197 | -1.1435 | -1.1444 |  |  |  |  | -0.00092887 |  |  |  |  | 9 | 392.2711 | -3.8792 | -3.8824 |  |  |  |  | -0.0031398
10.8742 | 1.1258 | 137.6819 | 19.5156 | 27.5656 |  | 10 | 385.0831 | -1.1338 | -1.1347 |  |  |  |  | -0.00090104 |  |  |  |  | 10 | 398.1392 | -3.8466 | -3.8496 |  |  |  |  | -0.0030524
10.8538 | 1.1462 | 140.3967 | 19.3447 | 27.3947 |  | 11 | 390.9961 | -1.1242 | -1.125 |  |  |  |  | -0.00079478 |  |  |  |  | 11 | 404.0571 | -3.8139 | -3.8166 |  |  |  |  | -0.0026995
10.832 | 1.168 | 143.2986 | 19.1659 | 27.2159 |  | 12 | 396.9599 | -1.1146 | -1.1152 |  |  |  |  | -0.0006086 |  |  |  |  | 12 | 410.0255 | -3.7812 | -3.7833 |  |  |  |  | -0.002076
10.811 | 1.189 | 146.0609 | 18.9993 | 27.0493 |  | 13 | 402.9751 | -1.1049 | -1.1053 |  |  |  |  | -0.00034101 |  |  |  |  | 13 | 416.0455 | -3.7485 | -3.7497 |  |  |  |  | -0.0011768
10.7884 | 1.2116 | 149.0148 | 18.8249 | 26.8749 |  | 14 | 409.0428 | -1.0953 | -1.0953 |  |  |  |  | 9.5296e-06 |  |  |  |  | 14 | 422.1178 | -3.7158 | -3.7158 |  |  |  |  | 3.3245e-06
10.7667 | 1.2333 | 151.8281 | 18.6626 | 26.7126 |  | 15 | 415.1639 | -1.0856 | -1.0852 |  |  |  |  | 0.00044461 |  |  |  |  | 15 | 428.2435 | -3.683 | -3.6816 |  |  |  |  | 0.0014697
10.7434 | 1.2566 | 154.8352 | 18.4929 | 26.5429 |  | 16 | 421.3394 | -1.076 | -1.075 |  |  |  |  | 0.00096586 |  |  |  |  | 16 | 434.4236 | -3.6503 | -3.6471 |  |  |  |  | 0.0032278
10.7211 | 1.2789 | 157.699 | 18.3349 | 26.3849 |  | 17 | 427.5702 | -1.0663 | -1.0648 |  |  |  |  | 0.0015749 |  | Bundle Support Misalignment |  |  | 17 | 440.6589 | -3.6175 | -3.6123 |  |  |  |  | 0.0052833
10.6971 | 1.3029 | 160.7605 | 18.1695 | 26.2195 | [11 empty] | Fwd Rail | Rear Rail
10.6741 | 1.3259 | 163.6753 | 18.0156 | 26.0656 |  | Using the above equations converted to inches | [7 empty] | Fit Difference | mRad -> | 0.074218 | 0.25424 | <-Error in fit alignment | Using the above equations converted to inches | [7 empty] | Fit Difference
10.6493 | 1.3507 | 166.7916 | 17.8544 | 25.9044 |  | Bundle # | X [in.] | Y [in.] | Fit Y [in.] | X [in.] | Y [in.] | Fit Y [in.] (x0) | 'Fit Y [in.] (x0, y0) | in Y [in.] | deg. -> | 0.0042524 | 0.014567 | <-Error in fit alignment | Bundle # | X [in.] | Y [in.] | Fit Y [in.] | X [in.] | Y [in.] | Fit Y [in.] (x0) | 'Fit Y [in.] (x0, y0) | in Y [in.]
10.6256 | 1.3744 | 169.7578 | 17.7044 | 25.7544 |  | 1 | 131.4989 | -0.48046 | -0.47987 |  |  |  |  | 0.00059374 |  | 0.00059374 | 0.0020339 |  | 1 | 136.6215 | -1.63 | -1.628 |  |  |  |  | 0.0020339
10.6001 | 1.3999 | 172.9281 | 17.5475 | 25.5975 |  | 2 | 133.6619 | -0.47668 | -0.47631 |  |  |  |  | 0.00037678 |  | 0.00037678 | 0.0012966 |  | 2 | 138.7865 | -1.6172 | -1.6159 |  |  |  |  | 0.0012966
10.5756 | 1.4244 | 175.947 | 17.4013 | 25.4513 |  | 3 | 135.842 | -0.4729 | -0.47272 |  |  |  |  | 0.00018656 |  | 0.00018656 | 0.00064992 |  | 3 | 140.9687 | -1.6043 | -1.6037 |  |  |  |  | 0.00064992
10.5494 | 1.4506 | 179.1732 | 17.2483 | 25.2983 |  | 4 | 138.0396 | -0.46912 | -0.4691 |  |  |  |  | 2.3564e-05 |  | 2.3564e-05 | 9.5342e-05 |  | 4 | 143.1682 | -1.5915 | -1.5914 |  |  |  |  | 9.5342e-05
10.5242 | 1.4758 | 182.2444 | 17.1058 | 25.1558 |  | 5 | 140.2549 | -0.46534 | -0.46545 |  |  |  |  | -0.00011173 |  | -0.00011173 | -0.00036543 |  | 5 | 145.3855 | -1.5787 | -1.579 |  |  |  |  | -0.00036543
10.4971 | 1.5029 | 185.5278 | 16.9568 | 25.0068 |  | 6 | 142.4882 | -0.46155 | -0.46177 |  |  |  |  | -0.00021882 |  | -0.00021882 | -0.00073071 |  | 6 | 147.6207 | -1.5658 | -1.5665 |  |  |  |  | -0.00073071
10.4712 | 1.5288 | 188.652 | 16.8181 | 24.8681 |  | 7 | 144.7398 | -0.45776 | -0.45806 |  |  |  |  | -0.00029719 |  | -0.00029719 | -0.00099878 |  | 7 | 149.8743 | -1.553 | -1.554 |  |  |  |  | -0.00099878
10.4494 | 1.5506 | 191.2787 | 16.7036 | 24.7536 |  | 8 | 147.01 | -0.45397 | -0.45432 |  |  |  |  | -0.00034633 |  | -0.00034633 | -0.0011679 |  | 8 | 152.1464 | -1.5401 | -1.5413 |  |  |  |  | -0.0011679
10.425 | 1.575 | 194.1834 | 16.5793 | 24.6293 |  | 9 | 149.2991 | -0.45018 | -0.45055 |  |  |  |  | -0.00036569 |  | -0.00036569 | -0.0012361 |  | 9 | 154.4374 | -1.5273 | -1.5285 |  |  |  |  | -0.0012361
10.4055 | 1.5945 | 196.5039 | 16.4818 | 24.5318 |  | 10 | 151.6075 | -0.44639 | -0.44675 |  |  |  |  | -0.00035474 |  | -0.00035474 | -0.0012017 |  | 10 | 156.7477 | -1.5144 | -1.5156 |  |  |  |  | -0.0012017
10.3805 | 1.6195 | 199.4648 | 16.3595 | 24.4095 |  | 11 | 153.9355 | -0.4426 | -0.44291 |  |  |  |  | -0.0003129 |  | -0.0003129 | -0.0010628 |  | 11 | 159.0776 | -1.5015 | -1.5026 |  |  |  |  | -0.0010628
10.3606 | 1.6394 | 201.8007 | 16.2647 | 24.3147 |  | 12 | 156.2834 | -0.43881 | -0.43904 |  |  |  |  | -0.00023961 |  | -0.00023961 | -0.0008173 |  | 12 | 161.4274 | -1.4887 | -1.4895 |  |  |  |  | -0.0008173
10.3348 | 1.6652 | 204.8177 | 16.1445 | 24.1945 |  | 13 | 158.6516 | -0.43501 | -0.43514 |  |  |  |  | -0.00013426 |  | -0.00013426 | -0.00046329 |  | 13 | 163.7974 | -1.4758 | -1.4762 |  |  |  |  | -0.00046329
10.3146 | 1.6854 | 207.1708 | 16.0523 | 24.1023 |  | 14 | 161.0405 | -0.43121 | -0.43121 |  |  |  |  | 3.7518e-06 |  | 3.7518e-06 | 1.3089e-06 |  | 14 | 166.1881 | -1.4629 | -1.4629 |  |  |  |  | 1.3089e-06
10.2881 | 1.7119 | 210.244 | 15.934 | 23.984 |  | 15 | 163.4504 | -0.42741 | -0.42724 |  |  |  |  | 0.00017504 |  | 0.00017504 | 0.00057861 |  | 15 | 168.5998 | -1.45 | -1.4494 |  |  |  |  | 0.00057861
10.2676 | 1.7324 | 212.6123 | 15.8445 | 23.8945 |  | 16 | 165.8817 | -0.42361 | -0.42323 |  |  |  |  | 0.00038026 |  | 0.00038026 | 0.0012708 |  | 16 | 171.0329 | -1.4371 | -1.4359 |  |  |  |  | 0.0012708
10.2403 | 1.7597 | 215.7427 | 15.728 | 23.778 |  | 17 | 168.3347 | -0.41981 | -0.41919 |  |  |  |  | 0.00062005 |  | 0.00062005 | 0.0020801 |  | 17 | 173.4878 | -1.4242 | -1.4221 |  |  |  |  | 0.0020801
10.2195 | 1.7805 | 218.123 | 15.6408 | 23.6908
10.1954 | 1.8046 | 220.8707 | 15.5416 | 23.5916 | [5 empty] | X [in.] | [5 empty] | β | Tow | [5 empty] | X [in.]
10.1705 | 1.8295 | 223.7072 | 15.4409 | 23.4909 | [5 empty] | (wrt rail coord.) |  |  |  |  | Bundle # | [degree] | [degree] | [5 empty] | (wrt rail coord.)
10.1459 | 1.8541 | 226.4911 | 15.3436 | 23.3936 |  |  | Upstream edge to first tapped hole → |  |  | 1 |  |  |  |  | 1 | 12.6477 | 0.10113 |  |  | Upstream edge to first tapped hole → |  |  | 1
10.1204 | 1.8796 | 229.3642 | 15.2449 | 23.2949 |  |  | Upstream edge to second tapped hole → |  |  | 3.4 |  |  |  |  | 2 | 12.5466 |  |  |  | Upstream edge to second tapped hole → |  |  | 3.4
10.0953 | 1.9047 | 232.1841 | 15.1496 | 23.1996 |  |  | Upstream edge to top-plate edge → |  |  | 4.1073 |  |  |  |  | 3 | 12.4455 |  |  |  | Upstream edge to top-plate edge → |  |  | 4.0952
10.0694 | 1.9306 | 235.075 | 15.0536 | 23.1036 |  |  | Upstream edge to first bundle support fwd rod → |  |  | 5.1783 |  |  |  |  | 4 | 12.3444 |  |  |  | Upstream edge to first bundle support fwd rod → |  |  | 5.1479
10.0482 | 1.9518 | 237.4386 | 14.9762 | 23.0262 | [10 empty] | 5 | 12.2432
10.0322 | 1.9678 | 239.2216 | 14.9185 | 22.9685 | [10 empty] | 6 | 12.1421
10.0155 | 1.9845 | 241.0605 | 14.8597 | 22.9097 |  |  | Center of Forward Bundle Half Face | [7 empty] | 7 | 12.041
9.9988 | 2.0012 | 242.9051 | 14.8013 | 22.8513 |  |  | Bundle Support | X_fp [cm.] | Y_fp [cm.] | [5 empty] | 8 | 11.9398
9.9827 | 2.0173 | 244.7115 | 14.7448 | 22.7948 |  |  | 1 | 327.1259 | 0.016312 | [5 empty] | 9 | 11.8387
9.9663 | 2.0337 | 246.5713 | 14.6871 | 22.7371 |  |  | 2 | 332.6178 | 0.013766 | [5 empty] | 10 | 11.7376
9.9492 | 2.0508 | 248.4346 | 14.63 | 22.68 |  |  | 3 | 338.1533 | 0.011219 | [5 empty] | 11 | 11.6364
9.9318 | 2.0682 | 250.2658 | 14.5745 | 22.6245 |  |  | 4 | 343.733 | 0.0086721 | [5 empty] | 12 | 11.5353
9.9142 | 2.0858 | 252.1484 | 14.518 | 22.568 |  |  | 5 | 349.3577 | 0.0061253 | [5 empty] | 13 | 11.4342
9.8972 | 2.1028 | 254.0331 | 14.4621 | 22.5121 |  |  | 6 | 355.0281 | 0.0035785 | [5 empty] | 14 | 11.333
9.8807 | 2.1193 | 255.8869 | 14.4077 | 22.4577 |  |  | 7 | 360.7451 | 0.0010316 | [5 empty] | 15 | 11.2319
9.8631 | 2.1369 | 257.7923 | 14.3525 | 22.4025 |  |  | 8 | 366.5094 | -0.0015152 | [5 empty] | 16 | 11.1308
9.8448 | 2.1552 | 259.7 | 14.2977 | 22.3477 |  |  | 9 | 372.3218 | -0.004062 | [5 empty] | 17 | 11.0297
9.827 | 2.173 | 261.5753 | 14.2445 | 22.2945 |  |  | 10 | 378.1831 | -0.0066089
9.8093 | 2.1907 | 263.4988 | 14.1904 | 22.2404 |  |  | 11 | 384.0942 | -0.0091557
9.7918 | 2.2082 | 265.4292 | 14.1367 | 22.1867 |  |  | 12 | 390.056 | -0.011702
9.7741 | 2.2259 | 267.3301 | 14.0844 | 22.1344 |  |  | 13 | 396.0693 | -0.014249
9.7552 | 2.2448 | 269.2767 | 14.0313 | 22.0813 |  |  | 14 | 402.1351 | -0.016796
9.7364 | 2.2636 | 271.2286 | 13.9786 | 22.0286 |  |  | 15 | 408.2543 | -0.019343
9.7186 | 2.2814 | 273.1515 | 13.9274 | 21.9774 |  |  | 16 | 414.4279 | -0.021889
9.7005 | 2.2995 | 275.12 | 13.8754 | 21.9254 |  |  | 17 | 420.5978 | -0.018899
9.6782 | 2.3218 | 277.4643 | 13.8142 | 21.8642
9.6627 | 2.3373 | 279.0407 | 13.7735 | 21.8235
9.6434 | 2.3566 | 281.0321 | 13.7226 | 21.7726
9.6209 | 2.3791 | 283.4383 | 13.6618 | 21.7118
9.6063 | 2.3937 | 284.9971 | 13.6228 | 21.6728
9.5868 | 2.4132 | 287.0105 | 13.573 | 21.623
9.5623 | 2.4377 | 289.4754 | 13.5127 | 21.5627
9.5474 | 2.4526 | 291.0179 | 13.4753 | 21.5253
9.5247 | 2.4753 | 293.4352 | 13.4173 | 21.4673
9.504 | 2.496 | 295.5839 | 13.3664 | 21.4164
9.4887 | 2.5113 | 297.1105 | 13.3306 | 21.3806
9.464 | 2.536 | 299.5993 | 13.2727 | 21.3227
9.4433 | 2.5567 | 301.764 | 13.223 | 21.273
9.4289 | 2.5711 | 303.2711 | 13.1887 | 21.2387
9.4037 | 2.5963 | 305.8175 | 13.1312 | 21.1812
9.3816 | 2.6184 | 308.0114 | 13.0821 | 21.1321
9.367 | 2.633 | 309.4946 | 13.0493 | 21.0993
9.342 | 2.658 | 312.0988 | 12.9922 | 21.0422
9.32 | 2.68 | 314.3278 | 12.9439 | 20.9939
9.3007 | 2.6993 | 316.2089 | 12.9035 | 20.9535
9.2781 | 2.7219 | 318.4615 | 12.8558 | 20.9058
9.2563 | 2.7437 | 320.7137 | 12.8084 | 20.8584
9.2375 | 2.7625 | 322.6179 | 12.7688 | 20.8188
9.2142 | 2.7858 | 324.8937 | 12.722 | 20.772
9.191 | 2.809 | 327.173 | 12.6756 | 20.7256
9.1721 | 2.8279 | 329.0971 | 12.6368 | 20.6868
9.1494 | 2.8506 | 331.3957 | 12.591 | 20.641
9.1255 | 2.8745 | 333.6984 | 12.5455 | 20.5955
9.1054 | 2.8946 | 335.6458 | 12.5075 | 20.5575
9.0823 | 2.9177 | 337.9724 | 12.4626 | 20.5126
9.0591 | 2.9409 | 340.2949 | 12.4181 | 20.4681
9.0386 | 2.9614 | 342.264 | 12.3808 | 20.4308
9.0141 | 2.9859 | 344.6148 | 12.3367 | 20.3867
8.9906 | 3.0094 | 346.9648 | 12.293 | 20.343
8.9706 | 3.0294 | 348.953 | 12.2564 | 20.3064
8.9457 | 3.0543 | 351.3262 | 12.2132 | 20.2632
8.9209 | 3.0791 | 353.6991 | 12.1703 | 20.2203
8.9029 | 3.0971 | 355.4848 | 12.1384 | 20.1884
8.8834 | 3.1166 | 357.4269 | 12.1039 | 20.1539
8.863 | 3.137 | 359.3664 | 12.0698 | 20.1198
8.8462 | 3.1538 | 360.9422 | 12.0422 | 20.0922
8.8259 | 3.1741 | 362.8958 | 12.0084 | 20.0584
8.8062 | 3.1938 | 364.8496 | 11.9748 | 20.0248
8.7899 | 3.2101 | 366.4419 | 11.9477 | 19.9977
8.7688 | 3.2312 | 368.4137 | 11.9144 | 19.9644
8.7458 | 3.2542 | 370.57 | 11.8784 | 19.9284
8.7312 | 3.2688 | 371.9866 | 11.8549 | 19.9049
8.7108 | 3.2892 | 373.9967 | 11.8218 | 19.8718
8.6887 | 3.3113 | 376.0982 | 11.7874 | 19.8374
8.6726 | 3.3274 | 377.5803 | 11.7635 | 19.8135
8.651 | 3.349 | 379.5966 | 11.7311 | 19.7811
8.6296 | 3.3704 | 381.6762 | 11.698 | 19.748
8.6137 | 3.3863 | 383.2162 | 11.6737 | 19.7237
8.5919 | 3.4081 | 385.2418 | 11.6421 | 19.6921
8.5694 | 3.4306 | 387.301 | 11.6101 | 19.6601
8.5526 | 3.4474 | 388.9011 | 11.5855 | 19.6355
8.5294 | 3.4706 | 391.1504 | 11.5511 | 19.6011
8.51 | 3.49 | 392.9647 | 11.5237 | 19.5737
8.4917 | 3.5083 | 394.6268 | 11.4987 | 19.5487
8.4678 | 3.5322 | 396.8403 | 11.4658 | 19.5158
8.4487 | 3.5513 | 398.6729 | 11.4387 | 19.4887
8.4305 | 3.5695 | 400.3993 | 11.4134 | 19.4634
8.4065 | 3.5935 | 402.5803 | 11.3817 | 19.4317
8.3862 | 3.6138 | 404.4259 | 11.3551 | 19.4051
8.3673 | 3.6327 | 406.2116 | 11.3296 | 19.3796
8.3446 | 3.6554 | 408.3684 | 11.299 | 19.349
8.3243 | 3.6757 | 410.2198 | 11.273 | 19.323
8.3037 | 3.6963 | 412.0748 | 11.2471 | 19.2971
8.2807 | 3.7193 | 414.2017 | 11.2176 | 19.2676
8.2611 | 3.7389 | 416.0624 | 11.1921 | 19.2421
8.2377 | 3.7623 | 418.2028 | 11.1629 | 19.2129
8.2168 | 3.7832 | 420.0729 | 11.1376 | 19.1876
8.1963 | 3.8037 | 421.9479 | 11.1124 | 19.1624
8.176 | 3.824 | 423.8578 | 11.0869 | 19.1369
8.1611 | 3.8389 | 425.2405 | 11.0686 | 19.1186
8.1456 | 3.8544 | 426.6357 | 11.0502 | 19.1002
8.1267 | 3.8733 | 428.31 | 11.0283 | 19.0783
8.1113 | 3.8887 | 429.7007 | 11.0102 | 19.0602
8.0962 | 3.9038 | 431.105 | 10.992 | 19.042
8.0783 | 3.9217 | 432.7858 | 10.9703 | 19.0203
8.0629 | 3.9371 | 434.1859 | 10.9523 | 19.0023
8.0469 | 3.9531 | 435.5981 | 10.9343 | 18.9843
8.0279 | 3.9721 | 437.2873 | 10.9129 | 18.9629
8.0125 | 3.9875 | 438.6961 | 10.8952 | 18.9452
7.9973 | 4.0027 | 440.1115 | 10.8774 | 18.9274
7.9788 | 4.0212 | 441.8129 | 10.8562 | 18.9062
7.9628 | 4.0372 | 443.23 | 10.8387 | 18.8887
7.9466 | 4.0534 | 444.6548 | 10.8211 | 18.8711
7.9276 | 4.0724 | 446.3637 | 10.8002 | 18.8502
7.9121 | 4.0879 | 447.7888 | 10.7828 | 18.8328
7.8966 | 4.1034 | 449.2221 | 10.7654 | 18.8154
7.8521 | 4.1479 | 453.1508 | 10.7184 | 18.7684
7.7948 | 4.2052 | 458.3411 | 10.6575 | 18.7075
7.7331 | 4.2669 | 463.8071 | 10.5944 | 18.6444
7.6732 | 4.3268 | 469.1065 | 10.5345 | 18.5845
7.6143 | 4.3857 | 474.3867 | 10.4758 | 18.5258
7.5544 | 4.4456 | 479.6492 | 10.4184 | 18.4684
7.4945 | 4.5055 | 484.8938 | 10.3624 | 18.4124
7.4357 | 4.5643 | 490.1202 | 10.3075 | 18.3575
7.3757 | 4.6243 | 495.3314 | 10.2539 | 18.3039
7.3158 | 4.6842 | 500.5255 | 10.2016 | 18.2516
7.2569 | 4.7431 | 505.7035 | 10.1503 | 18.2003
7.1846 | 4.8154 | 511.9523 | 10.0896 | 18.1396
7.1243 | 4.8757 | 517.1202 | 10.0404 | 18.0904
7.0649 | 4.9351 | 522.2727 | 9.9922 | 18.0422
7.0051 | 4.9949 | 527.4123 | 9.945 | 17.995
6.9439 | 5.0561 | 532.609 | 9.8981 | 17.9481
6.8854 | 5.1146 | 537.643 | 9.8533 | 17.9033
6.8249 | 5.1751 | 542.8097 | 9.808 | 17.858
6.7653 | 5.2347 | 547.8242 | 9.7647 | 17.8147
6.7054 | 5.2946 | 552.9596 | 9.721 | 17.771
6.6466 | 5.3534 | 557.9409 | 9.6793 | 17.7293
6.5856 | 5.4144 | 563.0579 | 9.6372 | 17.6872
6.5273 | 5.4727 | 568.0132 | 9.5971 | 17.6471
6.4665 | 5.5335 | 573.1063 | 9.5566 | 17.6066
6.407 | 5.593 | 578.0394 | 9.518 | 17.568
6.3482 | 5.6518 | 583.0254 | 9.4795 | 17.5295
6.2874 | 5.7126 | 588.0901 | 9.441 | 17.491
6.2272 | 5.7728 | 593.061 | 9.4036 | 17.4536
6.1683 | 5.8317 | 598.0224 | 9.367 | 17.417
6.1085 | 5.8915 | 602.9713 | 9.331 | 17.381
6.0488 | 5.9512 | 607.8689 | 9.2959 | 17.3459
5.9892 | 6.0108 | 612.8464 | 9.2609 | 17.3109
5.9293 | 6.0707 | 617.7641 | 9.2267 | 17.2767
5.8691 | 6.1309 | 622.6736 | 9.1931 | 17.2431
5.8101 | 6.1899 | 627.5734 | 9.1602 | 17.2102
5.7546 | 6.2454 | 632.087 | 9.1302 | 17.1802
5.6943 | 6.3057 | 636.984 | 9.098 | 17.148
5.6352 | 6.3648 | 641.8745 | 9.0663 | 17.1163
5.5747 | 6.4253 | 646.7535 | 9.0351 | 17.0851
5.5164 | 6.4836 | 651.4767 | 9.0052 | 17.0552
5.4556 | 6.5444 | 656.4781 | 8.974 | 17.024
5.3969 | 6.6031 | 661.1904 | 8.9449 | 16.9949
5.3351 | 6.6649 | 666.1729 | 8.9145 | 16.9645
5.2777 | 6.7223 | 670.8761 | 8.8862 | 16.9362
5.2156 | 6.7844 | 675.8421 | 8.8568 | 16.9068
5.1573 | 6.8427 | 680.5245 | 8.8293 | 16.8793
5.0964 | 6.9036 | 685.4711 | 8.8008 | 16.8508
5.0376 | 6.9624 | 690.1438 | 8.7743 | 16.8243
4.9759 | 7.0241 | 695.0799 | 8.7463 | 16.7963
4.916 | 7.084 | 699.8668 | 8.7196 | 16.7696
4.8579 | 7.1421 | 704.5158 | 8.694 | 16.744
4.798 | 7.202 | 709.2963 | 8.6679 | 16.7179
4.7382 | 7.2618 | 714.0627 | 8.6422 | 16.6922
4.6783 | 7.3217 | 718.8286 | 8.6168 | 16.6668
4.6176 | 7.3824 | 723.6527 | 8.5916 | 16.6416
4.5576 | 7.4424 | 728.4121 | 8.567 | 16.617
4.4985 | 7.5015 | 733.0886 | 8.543 | 16.593
4.4385 | 7.5615 | 737.8382 | 8.5189 | 16.5689
4.3785 | 7.6215 | 742.5812 | 8.495 | 16.545
4.3185 | 7.6815 | 747.3124 | 8.4715 | 16.5215
4.2147 | 7.7853 | 755.4945 | 8.4313 | 16.4813
4.1545 | 7.8455 | 760.24 | 8.4082 | 16.4582
4.0943 | 7.9057 | 764.9782 | 8.3854 | 16.4354
4.0341 | 7.9659 | 769.7198 | 8.3627 | 16.4127
3.9741 | 8.0259 | 774.4449 | 8.3402 | 16.3902
3.9139 | 8.0861 | 779.1834 | 8.3178 | 16.3678
3.8539 | 8.1461 | 783.9059 | 8.2955 | 16.3455
3.7938 | 8.2062 | 788.6365 | 8.2734 | 16.3234
3.7336 | 8.2664 | 793.3693 | 8.2515 | 16.3015
3.6758 | 8.3242 | 797.9192 | 8.2305 | 16.2805
3.6156 | 8.3844 | 802.6515 | 8.2089 | 16.2589
3.5555 | 8.4445 | 807.3782 | 8.1873 | 16.2373
3.4954 | 8.5046 | 812.1147 | 8.1658 | 16.2158
3.4353 | 8.5647 | 816.8529 | 8.1442 | 16.1942
3.3753 | 8.6247 | 821.5871 | 8.1227 | 16.1727
3.3152 | 8.6848 | 826.3325 | 8.1012 | 16.1512
3.2552 | 8.7448 | 831.0768 | 8.0798 | 16.1298
3.1951 | 8.8049 | 835.8335 | 8.0584 | 16.1084
3.1352 | 8.8648 | 840.5883 | 8.037 | 16.087
3.0752 | 8.9248 | 845.3568 | 8.0155 | 16.0655
3.0152 | 8.9848 | 850.1254 | 7.994 | 16.044
Note on AW3: This is a basic shift in focal plane coordinate X only. This puts another bundle support downstream of the previous one, side-by-side.
Note on AX3: Focal plane coordinate Y value that bundle support #2 must be shifted to return the pivot point to the FP after rotating to account for tow.
Note on AY3: Focal plane coordinate X value that bundle support #2 must be shifted to realign the adjacent bundle supports so they don't overlap after pivot point #2 is moved back to the focal plane. This move ensures the bundle supports are only touching at one point.
Note on BL3: This is a basic shift in focal plane coordinate X only. This puts another bundle support downstream of the previous one, side-by-side.
Note on BM3: Focal plane coordinate Y value that bundle support #2 must be shifted to return the pivot point to the FP after rotating to account for tow.
Note on BN3: Focal plane coordinate X value that bundle support #2 must be shifted to realign the adjacent bundle supports so they don't overlap after pivot point #2 is moved back to the focal plane. This move ensures the bundle supports are only touching at one point.
Note on CA3: This is a basic shift in focal plane coordinate X only. This puts another bundle support downstream of the previous one, side-by-side.
Note on CB3: Focal plane coordinate Y value that bundle support #2 must be shifted to return the pivot point to the FP after rotating to account for tow.
Note on CC3: Focal plane coordinate X value that bundle support #2 must be shifted to realign the adjacent bundle supports so they don't overlap after pivot point #2 is moved back to the focal plane. This move ensures the bundle supports are only touching at one point.
Note on CP3: This is a basic shift in focal plane coordinate X only. This puts another bundle support downstream of the previous one, side-by-side.
Note on CQ3: Focal plane coordinate Y value that bundle support #2 must be shifted to return the pivot point to the FP after rotating to account for tow.
Note on CR3: Focal plane coordinate X value that bundle support #2 must be shifted to realign the adjacent bundle supports so they don't overlap after pivot point #2 is moved back to the focal plane. This move ensures the bundle supports are only touching at one point.
Note on DE3: This is a basic shift in focal plane coordinate X only. This puts another bundle support downstream of the previous one, side-by-side.
Note on DF3: Focal plane coordinate Y value that bundle support #2 must be shifted to return the pivot point to the FP after rotating to account for tow.
Note on DG3: Focal plane coordinate X value that bundle support #2 must be shifted to realign the adjacent bundle supports so they don't overlap after pivot point #2 is moved back to the focal plane. This move ensures the bundle supports are only touching at one point.
Note on DT3: This is a basic shift in focal plane coordinate X only. This puts another bundle support downstream of the previous one, side-by-side.
Note on DU3: Focal plane coordinate Y value that bundle support #2 must be shifted to return the pivot point to the FP after rotating to account for tow.
Note on DV3: Focal plane coordinate X value that bundle support #2 must be shifted to realign the adjacent bundle supports so they don't overlap after pivot point #2 is moved back to the focal plane. This move ensures the bundle supports are only touching at one point.
Note on EI3: This is a basic shift in focal plane coordinate X only. This puts another bundle support downstream of the previous one, side-by-side.
Note on EJ3: Focal plane coordinate Y value that bundle support #2 must be shifted to return the pivot point to the FP after rotating to account for tow.
Note on EK3: Focal plane coordinate X value that bundle support #2 must be shifted to realign the adjacent bundle supports so they don't overlap after pivot point #2 is moved back to the focal plane. This move ensures the bundle supports are only touching at one point.
Note on EX3: This is a basic shift in focal plane coordinate X only. This puts another bundle support downstream of the previous one, side-by-side.
Note on EY3: Focal plane coordinate Y value that bundle support #2 must be shifted to return the pivot point to the FP after rotating to account for tow.
Note on EZ3: Focal plane coordinate X value that bundle support #2 must be shifted to realign the adjacent bundle supports so they don't overlap after pivot point #2 is moved back to the focal plane. This move ensures the bundle supports are only touching at one point.
Note on FM3: This is a basic shift in focal plane coordinate X only. This puts another bundle support downstream of the previous one, side-by-side.
Note on FN3: Focal plane coordinate Y value that bundle support #2 must be shifted to return the pivot point to the FP after rotating to account for tow.
Note on FO3: Focal plane coordinate X value that bundle support #2 must be shifted to realign the adjacent bundle supports so they don't overlap after pivot point #2 is moved back to the focal plane. This move ensures the bundle supports are only touching at one point.
Note on GB3: This is a basic shift in focal plane coordinate X only. This puts another bundle support downstream of the previous one, side-by-side.
Note on GC3: Focal plane coordinate Y value that bundle support #2 must be shifted to return the pivot point to the FP after rotating to account for tow.
Note on GD3: Focal plane coordinate X value that bundle support #2 must be shifted to realign the adjacent bundle supports so they don't overlap after pivot point #2 is moved back to the focal plane. This move ensures the bundle supports are only touching at one point.
Note on GQ3: This is a basic shift in focal plane coordinate X only. This puts another bundle support downstream of the previous one, side-by-side.
Note on GR3: Focal plane coordinate Y value that bundle support #2 must be shifted to return the pivot point to the FP after rotating to account for tow.
Note on GS3: Focal plane coordinate X value that bundle support #2 must be shifted to realign the adjacent bundle supports so they don't overlap after pivot point #2 is moved back to the focal plane. This move ensures the bundle supports are only touching at one point.
Note on HF3: This is a basic shift in focal plane coordinate X only. This puts another bundle support downstream of the previous one, side-by-side.
Note on HG3: Focal plane coordinate Y value that bundle support #2 must be shifted to return the pivot point to the FP after rotating to account for tow.
Note on HH3: Focal plane coordinate X value that bundle support #2 must be shifted to realign the adjacent bundle supports so they don't overlap after pivot point #2 is moved back to the focal plane. This move ensures the bundle supports are only touching at one point.
Note on HU3: This is a basic shift in focal plane coordinate X only. This puts another bundle support downstream of the previous one, side-by-side.
Note on HV3: Focal plane coordinate Y value that bundle support #2 must be shifted to return the pivot point to the FP after rotating to account for tow.
Note on HW3: Focal plane coordinate X value that bundle support #2 must be shifted to realign the adjacent bundle supports so they don't overlap after pivot point #2 is moved back to the focal plane. This move ensures the bundle supports are only touching at one point.
Note on IJ3: This is a basic shift in focal plane coordinate X only. This puts another bundle support downstream of the previous one, side-by-side.
Note on IK3: Focal plane coordinate Y value that bundle support #2 must be shifted to return the pivot point to the FP after rotating to account for tow.
Note on IL3: Focal plane coordinate X value that bundle support #2 must be shifted to realign the adjacent bundle supports so they don't overlap after pivot point #2 is moved back to the focal plane. This move ensures the bundle supports are only touching at one point.
Note on IY3: This is a basic shift in focal plane coordinate X only. This puts another bundle support downstream of the previous one, side-by-side.
Note on IZ3: Focal plane coordinate Y value that bundle support #2 must be shifted to return the pivot point to the FP after rotating to account for tow.
Note on JA3: Focal plane coordinate X value that bundle support #2 must be shifted to realign the adjacent bundle supports so they don't overlap after pivot point #2 is moved back to the focal plane. This move ensures the bundle supports are only touching at one point.
Note on JN3: This is a basic shift in focal plane coordinate X only. This puts another bundle support downstream of the previous one, side-by-side.
Note on JO3: Focal plane coordinate Y value that bundle support #2 must be shifted to return the pivot point to the FP after rotating to account for tow.
Note on JP3: Focal plane coordinate X value that bundle support #2 must be shifted to realign the adjacent bundle supports so they don't overlap after pivot point #2 is moved back to the focal plane. This move ensures the bundle supports are only touching at one point.
Note on V5: Four iterations should get close enough to an optimal average beta angle for the first bundle support.
Note on Y5: Estimating the average Beta angle this way gives an error of < 0.005% for the Beta angle value at the center of the bundle support interpolated from the TOSCA map values.
Note on Z5: If Beta angle > ~19.5 deg. (> 10.86 GeV photons) then the pivot point will be below the focal plane. Therefore this y move value will be positive (bundle shifts towards the magnet, positive y_fp direction).
Note on AA5: Using the bundle support beta angle (an averaged angle) instead of the beta angle for the E_o (first fiber's) electron beta angle results in a difference that is well below the tolerance for the machined parts of the microscope and of our alignment abilities.
Note on AB5: End of SciFi column #1 corner.
Note on AC5: End of SciFi column #1 corner.
Note on AD5: This value also needs to include the x_1 position on the focal plane for the starting energy electron's crossing path located on the focal plane. = x_1 + (x to fwd bundle half right corner) + (x shift to be on fp & aligned with e-) + (x dist. to fwd rod)
Note on AE5: Since the center of the first fiber column front face is at (x_1, y_1) where y_1 = 0 (on focal plane), then this calculation (as shown in the figure below) only needs to include the rod's distance from the fiber front AND the pivot point move.
Note on AH5: Shiny new location for previously calculated term.
Note on AN5: Rail Width can only permit bundle rods at a maximum width of 123.4059 cm. (48.585 in.). Thus, we must exclude a bundle.
Note on AT5: This value is used for all subsequent calculations. "Final" tow value (next cell) is only for Goal Seek use and as a reference.
Note on AU5: If "Bundles Used" cell is not 17, then cell KB5 in the equation of this cell must be changed to JK17 (or the appropriate bundle).
Note on AV5: If "Bundles Used" cell is not 17, then cell KB5 in the equation of this cell must be changed to JK17 (or the appropriate bundle).
Note on AZ5: End of SciFi column #1 corner.
Note on BA5: End of SciFi column #1 corner.
Note on BO5: End of SciFi column #1 corner.
Note on BP5: End of SciFi column #1 corner.
Note on CD5: End of SciFi column #1 corner.
Note on CE5: End of SciFi column #1 corner.
Note on CS5: End of SciFi column #1 corner.
Note on CT5: End of SciFi column #1 corner.
Note on DH5: End of SciFi column #1 corner.
Note on DI5: End of SciFi column #1 corner.
Note on DW5: End of SciFi column #1 corner.
Note on DX5: End of SciFi column #1 corner.
Note on EL5: End of SciFi column #1 corner.
Note on EM5: End of SciFi column #1 corner.
Note on FA5: End of SciFi column #1 corner.
Note on FB5: End of SciFi column #1 corner.
Note on FP5: End of SciFi column #1 corner.
Note on FQ5: End of SciFi column #1 corner.
Note on GE5: End of SciFi column #1 corner.
Note on GF5: End of SciFi column #1 corner.
Note on GT5: End of SciFi column #1 corner.
Note on GU5: End of SciFi column #1 corner.
Note on HI5: End of SciFi column #1 corner.
Note on HJ5: End of SciFi column #1 corner.
Note on HX5: End of SciFi column #1 corner.
Note on HY5: End of SciFi column #1 corner.
Note on IM5: End of SciFi column #1 corner.
Note on IN5: End of SciFi column #1 corner.
Note on JB5: End of SciFi column #1 corner.
Note on JC5: End of SciFi column #1 corner.
Note on JQ5: End of SciFi column #1 corner.
Note on JR5: End of SciFi column #1 corner.
Note on H7: Max E_photon closest to E_initial If Strange number, then click on equation and press ctrl + shift + enter to reset equation.
Note on AB7: End of SciFi column #3 corner.
Note on AC7: End of SciFi column #3 corner.
Note on AU7: Used for Goal Seek function, where we want zero. Difference between estimated and actual final tow values.
Note on H8: Max E_photon cell row number closest to E_initial
Note on H9: Min E_photon closest to E_initial
Note on H10: Min E_photon cell row number closest to E_initial
Note on O37: Fwd Parallel Rail pitch with respect to the focal plane.
Note on AB37: Rear Parallel Rail pitch with respect to the focal plane.
Note on R80: Beta angle of Bundle Support #1
Note on L84: Where 0.156 inches is enough space to account for the radius of the head of a rounded head 8-32 screw (dia. 0.312 in.) used for mounting the top-plate guide. This ensures that the screw head does not hit the bundle support and alter the initial bundle support's beta angle being set by the guide plate.
Note on Y84: Where 0.156 inches is enough space to account for the radius of the head of a rounded head 8-32 screw (dia. 0.312 in.) used for mounting the top-plate guide. This ensures that the screw head does not hit the bundle support and alter the initial bundle support's beta angle being set by the guide plate.

## 6_2GeV
[32 empty] | STEP #2 | [6 empty] | STEP #3
| STEP #1 | [21 empty] | Bundle Support #1 [Focal Plane Coordinates] | [9 empty] | Estimate assuming a constant β angle for each popsicle stick |  |  |  |  | Estimate | Final |  | From #1 → #2 |  |  |  |  | Bundle Support #2 | [8 empty] | From #2 → #3 |  |  |  |  | Bundle Support #3 | [8 empty] | From #3 → #4 |  |  |  |  | Bundle Support #4 | [8 empty] | From #4 → #5 |  |  |  |  | Bundle Support #5 | [8 empty] | From #5 → #6 |  |  |  |  | Bundle Support #6 | [8 empty] | From #6 → #7 |  |  |  |  | Bundle Support #7 | [8 empty] | From #7 → #8 |  |  |  |  | Bundle Support #8 | [8 empty] | From #8 → #9 |  |  |  |  | Bundle Support #9 | [8 empty] | From #9 → #10 |  |  |  |  | Bundle Support #10 | [8 empty] | From #10 → #11 |  |  |  |  | Bundle Support #11 | [8 empty] | From #11 → #12 |  |  |  |  | Bundle Support #12 | [8 empty] | From #12 → #13 |  |  |  |  | Bundle Support #13 | [8 empty] | From #13 → #14 |  |  |  |  | Bundle Support #14 | [8 empty] | From #14 → #15 |  |  |  |  | Bundle Support #15 | [8 empty] | From #15 → #16 |  |  |  |  | Bundle Support #16 | [8 empty] | From #16 → #17 |  |  |  |  | Bundle Support #17 | [8 empty] | Bundle #17
| E_photon | Beta Angle | x_1 crossing | Δx (try #1) | x_6 try #1 | Beta Angle | Δx (try #2) | x_6 try #2 | Beta Angle | Δx (try #3) | x_6 try #3 | Beta Angle | Δx (try #4) | x_6 try #4 | Beta Angle | x_6 | Beta Angle | Avg. Beta Ang. | Pivot Point Move | Pivot Point Move | Corner Bundle #1 | Corner Bundle #1 | Fwd Bundle Rod | Fwd Bundle Rod | Rear Bundle Rod | Rear Bundle Rod | β Angle | Photon Energy | Energy diff. [MeV] | Photon Energy | Resolution | Bundles | Total Width | CL first to last fiber | CL first to last Bundle Rods | x_f crossing | Beta_final | Tow | Tow | Shim | Next Bundle Shift | Return to FP | Return to FP | Corner Bundle #2 | Corner Bundle #2 | Fwd Bundle Rod | Fwd Bundle Rod | Rear Bundle Rod | Rear Bundle Rod | β Angle | Photon Energy | Energy diff. [MeV] | Photon Energy | Resolution | Next Bundle Shift | Return to FP | Return to FP | Corner Bundle #3 | Corner Bundle #3 | Fwd Bundle Rod | Fwd Bundle Rod | Rear Bundle Rod | Rear Bundle Rod | β Angle | Photon Energy | Energy diff. [MeV] | Photon Energy | Resolution | Next Bundle Shift | Return to FP | Return to FP | Corner Bundle #4 | Corner Bundle #4 | Fwd Bundle Rod | Fwd Bundle Rod | Rear Bundle Rod | Rear Bundle Rod | β Angle | Photon Energy | Energy diff. [MeV] | Photon Energy | Resolution | Next Bundle Shift | Return to FP | Return to FP | Corner Bundle #5 | Corner Bundle #5 | Fwd Bundle Rod | Fwd Bundle Rod | Rear Bundle Rod | Rear Bundle Rod | β Angle | Photon Energy | Energy diff. [MeV] | Photon Energy | Resolution | Next Bundle Shift | Return to FP | Return to FP | Corner Bundle #6 | Corner Bundle #6 | Fwd Bundle Rod | Fwd Bundle Rod | Rear Bundle Rod | Rear Bundle Rod | β Angle | Photon Energy | Energy diff. [MeV] | Photon Energy | Resolution | Next Bundle Shift | Return to FP | Return to FP | Corner Bundle #7 | Corner Bundle #7 | Fwd Bundle Rod | Fwd Bundle Rod | Rear Bundle Rod | Rear Bundle Rod | β Angle | Photon Energy | Energy diff. [MeV] | Photon Energy | Resolution | Next Bundle Shift | Return to FP | Return to FP | Corner Bundle #8 | Corner Bundle #8 | Fwd Bundle Rod | Fwd Bundle Rod | Rear Bundle Rod | Rear Bundle Rod | β Angle | Photon Energy | Energy diff. [MeV] | Photon Energy | Resolution | Next Bundle Shift | Return to FP | Return to FP | Corner Bundle #9 | Corner Bundle #9 | Fwd Bundle Rod | Fwd Bundle Rod | Rear Bundle Rod | Rear Bundle Rod | β Angle | Photon Energy | Energy diff. [MeV] | Photon Energy | Resolution | Next Bundle Shift | Return to FP | Return to FP | Corner Bundle #10 | Corner Bundle #10 | Fwd Bundle Rod | Fwd Bundle Rod | Rear Bundle Rod | Rear Bundle Rod | β Angle | Photon Energy | Energy diff. [MeV] | Photon Energy | Resolution | Next Bundle Shift | Return to FP | Return to FP | Corner Bundle #11 | Corner Bundle #11 | Fwd Bundle Rod | Fwd Bundle Rod | Rear Bundle Rod | Rear Bundle Rod | β Angle | Photon Energy | Energy diff. [MeV] | Photon Energy | Resolution | Next Bundle Shift | Return to FP | Return to FP | Corner Bundle #12 | Corner Bundle #12 | Fwd Bundle Rod | Fwd Bundle Rod | Rear Bundle Rod | Rear Bundle Rod | β Angle | Photon Energy | Energy diff. [MeV] | Photon Energy | Resolution | Next Bundle Shift | Return to FP | Return to FP | Corner Bundle #13 | Corner Bundle #13 | Fwd Bundle Rod | Fwd Bundle Rod | Rear Bundle Rod | Rear Bundle Rod | β Angle | Photon Energy | Energy diff. [MeV] | Photon Energy | Resolution | Next Bundle Shift | Return to FP | Return to FP | Corner Bundle #14 | Corner Bundle #14 | Fwd Bundle Rod | Fwd Bundle Rod | Rear Bundle Rod | Rear Bundle Rod | β Angle | Photon Energy | Energy diff. [MeV] | Photon Energy | Resolution | Next Bundle Shift | Return to FP | Return to FP | Corner Bundle #15 | Corner Bundle #15 | Fwd Bundle Rod | Fwd Bundle Rod | Rear Bundle Rod | Rear Bundle Rod | β Angle | Photon Energy | Energy diff. [MeV] | Photon Energy | Resolution | Next Bundle Shift | Return to FP | Return to FP | Corner Bundle #16 | Corner Bundle #16 | Fwd Bundle Rod | Fwd Bundle Rod | Rear Bundle Rod | Rear Bundle Rod | β Angle | Photon Energy | Energy diff. [MeV] | Photon Energy | Resolution | Next Bundle Shift | Return to FP | Return to FP | Corner Bundle #17 | Corner Bundle #17 | Fwd Bundle Rod | Fwd Bundle Rod | Rear Bundle Rod | Rear Bundle Rod | β Angle | Photon Energy | Energy diff. [MeV] | Photon Energy | Resolution | Column #6
| [GeV] | (first fiber) [deg.] | (first fiber) [cm] | [cm] | (sixth fiber) [cm] | (sixth fiber) [deg.] | [cm] | (sixth fiber) [cm] | (sixth fiber) [deg.] | [cm] | (sixth fiber) [cm] | (sixth fiber) [deg.] | [cm] | (sixth fiber) [cm] | (sixth fiber) [deg.] | (sixth fiber) [cm.] | (sixth fiber) [deg.] | Bundle 1 [deg.] | [y, cm.] | [x, cm.] | [x, cm.] FP coord. | [y, cm.] FP coord. | Rod #1 [x, cm] | Rod #1 [y, cm] | Rod #1 [x, cm] | Rod #1 [y, cm] | Bundle #1 [deg.] | Column #1 [GeV] | start to finish | Column #6 [GeV] | Bundle #2 [MeV] | Used | (cm) | (cm) | (cm) | [cm] | [GeV] | [deg.] | [deg.] | [cm.] | [x, cm.] | ΔY_2 [cm] | ΔX_2 [cm] | [x, cm.] FP coord. | [y, cm.] FP coord. | Rod #2 [x, cm] | Rod #2 [y, cm] | Rod #2 [x, cm] | Rod #2 [y, cm] | Bundle #2 [deg.] | Column #1 [GeV] | start to finish | Column #6 [GeV] | Bundle #2 [MeV] | [x, cm.] | ΔY_3 [cm] | ΔX_3 [cm] | [x, cm.] FP coord. | [y, cm.] FP coord. | Rod #3 [x, cm] | Rod #3 [y, cm] | Rod #3 [x, cm] | Rod #3 [y, cm] | Bundle #3 [deg.] | Column #1 [GeV] | start to finish | Column #6 [GeV] | Bundle #3 [MeV] | [x, cm.] | ΔY_4 [cm] | ΔX_4 [cm] | [x, cm.] FP coord. | [y, cm.] FP coord. | Rod #4 [x, cm] | Rod #4 [y, cm] | Rod #4 [x, cm] | Rod #4 [y, cm] | Bundle #4 [deg.] | Column #1 [GeV] | start to finish | Column #6 [GeV] | Bundle #4 [MeV] | [x, cm.] | ΔY_5 [cm] | ΔX_5 [cm] | [x, cm.] FP coord. | [y, cm.] FP coord. | Rod #5 [x, cm] | Rod #5 [y, cm] | Rod #5 [x, cm] | Rod #5 [y, cm] | Bundle #5 [deg.] | Column #1 [GeV] | start to finish | Column #6 [GeV] | Bundle #5 [MeV] | [x, cm.] | ΔY_6 [cm] | ΔX_6 [cm] | [x, cm.] FP coord. | [y, cm.] FP coord. | Rod #6 [x, cm] | Rod #6 [y, cm] | Rod #6 [x, cm] | Rod #6 [y, cm] | Bundle #6 [deg.] | Column #1 [GeV] | start to finish | Column #6 [GeV] | Bundle #6 [MeV] | [x, cm.] | ΔY_7 [cm] | ΔX_7 [cm] | [x, cm.] FP coord. | [y, cm.] FP coord. | Rod #7 [x, cm] | Rod #7 [y, cm] | Rod #7 [x, cm] | Rod #7 [y, cm] | Bundle #7 [deg.] | Column #1 [GeV] | start to finish | Column #6 [GeV] | Bundle #7 [MeV] | [x, cm.] | ΔY_8 [cm] | ΔX_8 [cm] | [x, cm.] FP coord. | [y, cm.] FP coord. | Rod #8 [x, cm] | Rod #8 [y, cm] | Rod #8 [x, cm] | Rod #8 [y, cm] | Bundle #8 [deg.] | Column #1 [GeV] | start to finish | Column #6 [GeV] | Bundle #8 [MeV] | [x, cm.] | ΔY_9 [cm] | ΔX_9 [cm] | [x, cm.] FP coord. | [y, cm.] FP coord. | Rod #9 [x, cm] | Rod #9 [y, cm] | Rod #9 [x, cm] | Rod #9 [y, cm] | Bundle #9 [deg.] | Column #1 [GeV] | start to finish | Column #6 [GeV] | Bundle #9 [MeV] | [x, cm.] | ΔY_10 [cm] | ΔX_10 [cm] | [x, cm.] FP coord. | [y, cm.] FP coord. | Rod #10 [x, cm] | Rod #10 [y, cm] | Rod #10 [x, cm] | Rod #10 [y, cm] | Bundle #10 [deg.] | Column #1 [GeV] | start to finish | Column #6 [GeV] | Bundle #10 [MeV] | [x, cm.] | ΔY_11 [cm] | ΔX_11 [cm] | [x, cm.] FP coord. | [y, cm.] FP coord. | Rod #11 [x, cm] | Rod #11 [y, cm] | Rod #11 [x, cm] | Rod #11 [y, cm] | Bundle #11 [deg.] | Column #1 [GeV] | start to finish | Column #6 [GeV] | Bundle #11 [MeV] | [x, cm.] | ΔY_12 [cm] | ΔX_12 [cm] | [x, cm.] FP coord. | [y, cm.] FP coord. | Rod #12 [x, cm] | Rod #12 [y, cm] | Rod #12 [x, cm] | Rod #12 [y, cm] | Bundle #12 [deg.] | Column #1 [GeV] | start to finish | Column #6 [GeV] | Bundle #12 [MeV] | [x, cm.] | ΔY_13 [cm] | ΔX_13 [cm] | [x, cm.] FP coord. | [y, cm.] FP coord. | Rod #13 [x, cm] | Rod #13 [y, cm] | Rod #13 [x, cm] | Rod #13 [y, cm] | Bundle #13 [deg.] | Column #1 [GeV] | start to finish | Column #6 [GeV] | Bundle #13 [MeV] | [x, cm.] | ΔY_14 [cm] | ΔX_14 [cm] | [x, cm.] FP coord. | [y, cm.] FP coord. | Rod #14 [x, cm] | Rod #14 [y, cm] | Rod #14 [x, cm] | Rod #14 [y, cm] | Bundle #14 [deg.] | Column #1 [GeV] | start to finish | Column #6 [GeV] | Bundle #14 [MeV] | [x, cm.] | ΔY_15 [cm] | ΔX_15 [cm] | [x, cm.] FP coord. | [y, cm.] FP coord. | Rod #15 [x, cm] | Rod #15 [y, cm] | Rod #15 [x, cm] | Rod #15 [y, cm] | Bundle #15 [deg.] | Column #1 [GeV] | start to finish | Column #6 [GeV] | Bundle #15 [MeV] | [x, cm.] | ΔY_16 [cm] | ΔX_16 [cm] | [x, cm.] FP coord. | [y, cm.] FP coord. | Rod #16 [x, cm] | Rod #16 [y, cm] | Rod #16 [x, cm] | Rod #16 [y, cm] | Bundle #16 [deg.] | Column #1 [GeV] | start to finish | Column #6 [GeV] | Bundle #16 [MeV] | [x, cm.] | ΔY_17 [cm] | ΔX_17 [cm] | [x, cm.] FP coord. | [y, cm.] FP coord. | Rod #17 [x, cm] | Rod #17 [y, cm] | Rod #17 [x, cm] | Rod #17 [y, cm] | Bundle #17 [deg.] | Column #1 [GeV] | start to finish | Column #6 [GeV] | Bundle #17 [MeV] | β Angle [deg.]
Starting Eγ → | 6.2 | 9.3867 | 595.3526 | 6.1313 | 601.4839 | 9.3418 | 6.1459 | 601.4984 | 9.3417 | 6.1459 | 601.4985 | 9.3417 | 6.1459 | 601.4985 | 9.3417 | 601.4985 | 9.3417 | 9.3642 | -0.26369 | 1.599 | 596.9353 | -0.36236 | 603.9249 | -0.90688 | 617.0822 | -3.0766 | 9.3642 | 6.2 | 73.7007 | 6.1263 | 14.7401 | 16 | 118.0017 | 116.7725 | 110.6266 | 712.125 | 8.6526 | 0.050639 | 0.050639 | 0.014627 | 7.3751 | -0.0013169 | 0.007986 | 604.3184 | -0.36367 | 611.3084 | -0.90202 | 624.4676 | -3.0601 | 9.3136 | 6.1116 | 75.1031 | 6.0364 | 15.0206 | 7.4148 | -0.0013167 | 0.0080284 | 611.7413 | -0.36499 | 618.7318 | -0.89716 | 631.8929 | -3.0436 | 9.2629 | 6.0218 | 75.0597 | 5.9467 | 15.0119 | 7.455 | -0.0013164 | 0.0080714 | 619.2044 | -0.36631 | 626.1953 | -0.8923 | 639.3583 | -3.0271 | 9.2123 | 5.9317 | 76.3904 | 5.8553 | 15.2781 | 7.4956 | -0.0013161 | 0.0081147 | 626.7081 | -0.36762 | 633.6996 | -0.88743 | 646.8645 | -3.0106 | 9.1616 | 5.8404 | 76.6009 | 5.7638 | 15.3202 | 7.5367 | -0.0013158 | 0.0081586 | 634.253 | -0.36894 | 641.2449 | -0.88257 | 654.4117 | -2.9941 | 9.111 | 5.7484 | 77.285 | 5.6712 | 15.457 | 7.5783 | -0.0013155 | 0.0082029 | 641.8395 | -0.37026 | 648.8318 | -0.8777 | 662.0004 | -2.9776 | 9.0604 | 5.656 | 78.1637 | 5.5778 | 15.6327 | 7.6203 | -0.0013152 | 0.0082477 | 649.468 | -0.37157 | 656.4608 | -0.87284 | 669.6312 | -2.9611 | 9.0097 | 5.5623 | 78.3607 | 5.4839 | 15.6721 | 7.6627 | -0.0013149 | 0.008293 | 657.139 | -0.37289 | 664.1322 | -0.86797 | 677.3045 | -2.9446 | 8.9591 | 5.4685 | 79.6082 | 5.3889 | 15.9216 | 7.7057 | -0.0013146 | 0.0083388 | 664.853 | -0.3742 | 671.8467 | -0.86311 | 685.0208 | -2.9281 | 8.9084 | 5.3731 | 79.4436 | 5.2936 | 15.8887 | 7.7491 | -0.0013143 | 0.0083852 | 672.6106 | -0.37551 | 679.6046 | -0.85824 | 692.7806 | -2.9116 | 8.8578 | 5.278 | 81.0616 | 5.1969 | 16.2123 | 7.7931 | -0.0013141 | 0.008432 | 680.4121 | -0.37683 | 687.4066 | -0.85337 | 700.5843 | -2.8951 | 8.8072 | 5.1809 | 80.6571 | 5.1002 | 16.1314 | 7.8375 | -0.0013138 | 0.0084794 | 688.2581 | -0.37814 | 695.253 | -0.8485 | 708.4326 | -2.8786 | 8.7565 | 5.084 | 82.4366 | 5.0016 | 16.4873 | 7.8825 | -0.0013135 | 0.0085273 | 696.1491 | -0.37946 | 703.1444 | -0.84364 | 716.3258 | -2.8621 | 8.7059 | 4.9853 | 82.6434 | 4.9026 | 16.5287 | 7.928 | -0.0013132 | 0.0085757 | 704.0857 | -0.38077 | 711.0814 | -0.83877 | 724.2645 | -2.8455 | 8.6553 | 4.8862 | 83.1844 | 4.8031 | 16.6369 | 7.974 | -0.0013129 | 0.0086247 | 712.0683 | -0.38208 | 719.0644 | -0.8339 | 732.2494 | -2.829 | 8.6046 | 4.7865 | 83.9058 | 4.7026 | 16.7812 | 8.0206 | -0.0013126 | 0.0086743 | 720.0976 | -0.38339 | 727.0941 | -0.82902 | 740.2808 | -2.8125 | 8.554 | 4.686 | 84.6621 | 4.6013 | 16.9324 | 8.5849
| Values for Interpolation | Values for Interpolation | Values for Interpolation |  | Values for Interpolation | Values for Interpolation |  | Values for Interpolation | Values for Interpolation |  | Values for Interpolation | Values for Interpolation |  | Values for Interpolation | Values for Interpolation |  |  |  | Using bottom corner ↗ |  | OK different ↕ | OK different ↕ | ↖ Using bottom corner |  |  |  |  | x [cm.] |  | x [cm.] |  | ↑↑↑↑↑↑↑ |  |  |  | Values for Interpolation | Values for Interpolation | Est. for fixed β | Diff. btw tows*10^5 | in inches |  | Alt. calc. |  | ↓Top ¦¦ Bottom↑ | ↓Top ¦¦ Bottom↑ | [5 empty] | x [cm.] |  | x [cm.] |  |  | Alt. calc. |  | ↓Top ¦¦ Bottom↑ | ↓Top ¦¦ Bottom↑ | [5 empty] | x [cm.] |  | x [cm.] |  |  | Alt. calc. |  | ↓Top ¦¦ Bottom↑ | ↓Top ¦¦ Bottom↑ | [5 empty] | x [cm.] |  | x [cm.] |  |  | Alt. calc. |  | ↓Top ¦¦ Bottom↑ | ↓Top ¦¦ Bottom↑ | [5 empty] | x [cm.] |  | x [cm.] |  |  | Alt. calc. |  | ↓Top ¦¦ Bottom↑ | ↓Top ¦¦ Bottom↑ | [5 empty] | x [cm.] |  | x [cm.] |  |  | Alt. calc. |  | ↓Top ¦¦ Bottom↑ | ↓Top ¦¦ Bottom↑ | [5 empty] | x [cm.] |  | x [cm.] |  |  | Alt. calc. |  | ↓Top ¦¦ Bottom↑ | ↓Top ¦¦ Bottom↑ | [5 empty] | x [cm.] |  | x [cm.] |  |  | Alt. calc. |  | ↓Top ¦¦ Bottom↑ | ↓Top ¦¦ Bottom↑ | [5 empty] | x [cm.] |  | x [cm.] |  |  | Alt. calc. |  | ↓Top ¦¦ Bottom↑ | ↓Top ¦¦ Bottom↑ | [5 empty] | x [cm.] |  | x [cm.] |  |  | Alt. calc. |  | ↓Top ¦¦ Bottom↑ | ↓Top ¦¦ Bottom↑ | [5 empty] | x [cm.] |  | x [cm.] |  |  | Alt. calc. |  | ↓Top ¦¦ Bottom↑ | ↓Top ¦¦ Bottom↑ | [5 empty] | x [cm.] |  | x [cm.] |  |  | Alt. calc. |  | ↓Top ¦¦ Bottom↑ | ↓Top ¦¦ Bottom↑ | [5 empty] | x [cm.] |  | x [cm.] |  |  | Alt. calc. |  | ↓Top ¦¦ Bottom↑ | ↓Top ¦¦ Bottom↑ | [5 empty] | x [cm.] |  | x [cm.] |  |  | Alt. calc. |  | ↓Top ¦¦ Bottom↑ | ↓Top ¦¦ Bottom↑ | [5 empty] | x [cm.] |  | x [cm.] |  |  | Alt. calc. |  | ↓Top ¦¦ Bottom↑ | ↓Top ¦¦ Bottom↑ | [5 empty] | x [cm.] |  | x [cm.] |  |  | Alt. calc. |  | ↓Top ¦¦ Bottom↑ | ↓Top ¦¦ Bottom↑ | [5 empty] | x [cm.] |  | x [cm.] |  | x [cm.]
| 6.2272 | 9.4036 | 593.061 | =x_1 + [1cm / Sin(β_1)] | 598.0224 | 9.367 | Using Avg. β | 598.0224 | 9.367 | Using Avg. β | 598.0224 | 9.367 | Using Avg. β | 598.0224 | 9.367 |  |  |  | Using top corner → |  | 597.0329 | 0.22965 | 603.9249 | -0.90688 |  |  |  | 595.3526 | E_photon | 601.4985 | E_photon | ↑ Cell AU5 must be changed based on the number of bundles used. The final β cell used in the average tow angle must be manually changed. |  |  |  | 709.2963 | 8.6679 | 0.047437 | 1.0721e-08 | 0.0057587 |  | -0.0013169 |  | 604.4155 | 0.22842 | [5 empty] | 602.7188 | E_photon | 608.8978 | E_photon |  | -0.0013167 |  | 611.8379 | 0.22718 |  | -0.89716 |  |  |  | 610.1246 | E_photon | 616.3371 | E_photon |  | -0.0013164 |  | 619.3004 | 0.22595 |  | -0.8923 |  |  |  | 617.5704 | E_photon | 623.8168 | E_photon |  | -0.0013161 |  | 626.8037 | 0.22472 |  | -0.88743 |  |  |  | 625.0568 | E_photon | 631.3374 | E_photon |  | -0.0013158 |  | 634.348 | 0.22349 |  | -0.88257 |  |  |  | 632.584 | E_photon | 638.8992 | E_photon |  | -0.0013155 |  | 641.934 | 0.22226 |  | -0.8777 |  |  |  | 640.1526 | E_photon | 646.5029 | E_photon |  | -0.0013152 |  | 649.562 | 0.22103 |  | -0.87284 |  |  |  | 647.7631 | E_photon | 654.1487 | E_photon |  | -0.0013149 |  | 657.2325 | 0.21979 |  | -0.86797 |  |  |  | 655.4159 | E_photon | 661.8373 | E_photon |  | -0.0013146 |  | 664.946 | 0.21856 |  | -0.86311 |  |  |  | 663.1115 | E_photon | 669.5691 | E_photon |  | -0.0013143 |  | 672.7029 | 0.21733 |  | -0.85824 |  |  |  | 670.8504 | E_photon | 677.3446 | E_photon |  | -0.0013141 |  | 680.5039 | 0.2161 |  | -0.85337 |  |  |  | 678.633 | E_photon | 685.1643 | E_photon |  | -0.0013138 |  | 688.3494 | 0.21486 |  | -0.8485 |  |  |  | 686.46 | E_photon | 693.0287 | E_photon |  | -0.0013135 |  | 696.2399 | 0.21363 |  | -0.84364 |  |  |  | 694.3317 | E_photon | 700.9384 | E_photon |  | -0.0013132 |  | 704.176 | 0.2124 |  | -0.83877 |  |  |  | 702.2488 | E_photon | 708.8938 | E_photon |  | -0.0013129 |  | 712.1581 | 0.21116 |  | -0.8339 |  |  |  | 710.2117 | E_photon | 716.8955 | E_photon |  | -0.0013126 |  | 720.1868 | 0.20993 |  | -0.82902 |  |  |  | 718.221 | E_photon | 724.944 | E_photon | 724.944
| 225 | <-- same row | <-- same row |  | 226 | <-- same row | =x_1 + [1cm / Sin((β_1 + β_6) / 2)] | 226 | <-- same row | =x_1 + [1cm / Sin((β_1 + β_6) / 2)] | 226 | <-- same row | =x_1 + [1cm / Sin((β_1 + β_6) / 2)] | 226 | <-- same row | [12 empty] | Values for Interpolation | Values for Interpolation | Values for Interpolation | Values for Interpolation |  |  |  |  | 249 | <-- same row |  | ↑↑↑↑↑↑↑ | [11 empty] | Values for Interpolation | Values for Interpolation | Values for Interpolation | Values for Interpolation | [10 empty] | Values for Interpolation | Values for Interpolation | Values for Interpolation | Values for Interpolation | [10 empty] | Values for Interpolation | Values for Interpolation | Values for Interpolation | Values for Interpolation | [10 empty] | Values for Interpolation | Values for Interpolation | Values for Interpolation | Values for Interpolation | [10 empty] | Values for Interpolation | Values for Interpolation | Values for Interpolation | Values for Interpolation | [10 empty] | Values for Interpolation | Values for Interpolation | Values for Interpolation | Values for Interpolation | [10 empty] | Values for Interpolation | Values for Interpolation | Values for Interpolation | Values for Interpolation | [10 empty] | Values for Interpolation | Values for Interpolation | Values for Interpolation | Values for Interpolation | [10 empty] | Values for Interpolation | Values for Interpolation | Values for Interpolation | Values for Interpolation | [10 empty] | Values for Interpolation | Values for Interpolation | Values for Interpolation | Values for Interpolation | [10 empty] | Values for Interpolation | Values for Interpolation | Values for Interpolation | Values for Interpolation | [10 empty] | Values for Interpolation | Values for Interpolation | Values for Interpolation | Values for Interpolation | [10 empty] | Values for Interpolation | Values for Interpolation | Values for Interpolation | Values for Interpolation | [10 empty] | Values for Interpolation | Values for Interpolation | Values for Interpolation | Values for Interpolation | [10 empty] | Values for Interpolation | Values for Interpolation | Values for Interpolation | Values for Interpolation | [10 empty] | Values for Interpolation | Values for Interpolation | Values for Interpolation | Values for Interpolation | Values for Interpolation | Values for Interpolation
| 6.1683 | 9.367 | 598.0224 |  | 602.9713 | 9.331 |  | 602.9713 | 9.331 |  | 602.9713 | 9.331 |  | 602.9713 | 9.331 |  |  |  | Another check (using top corner) → |  | 597.0329 | 0.22965 | [5 empty] | 593.061 | 6.2272 | 598.0224 | 6.1683 |  |  |  |  | 714.0627 | 8.6422 |  | ↑ Click on cell AU7, then under Data tab select What-If Analysis -> Goal Seek. Set cell AU7 to Zero (0) by changing cell AT5. This will get "Tow Final" and "Tow Estimate" to equal each other. Tow Estimate is used for all calculations of the 17 or so bundles. While Tow Final is only the final calculation of the resulting average beta angle change needed per bundle (based on Tow Estimate) to get column #1 beta angle of the first bundle and column #6 beta angle of the last bundle. Since the final x position (and thus beta angle) changes based on the selected tow angle. | [5 empty] | + rotate top corner | [5 empty] | 598.0224 | 6.1683 | 607.8689 | 6.0488 |  |  |  |  | + rotate top corner | [5 empty] | 607.8689 | 6.0488 | 612.8464 | 5.9892 |  |  |  |  | + rotate top corner | [5 empty] | 612.8464 | 5.9892 | 622.6736 | 5.8691 |  |  |  |  | + rotate top corner | [5 empty] | 622.6736 | 5.8691 | 627.5734 | 5.8101 |  |  |  |  | + rotate top corner | [5 empty] | 632.087 | 5.7546 | 636.984 | 5.6943 |  |  |  |  | + rotate top corner | [5 empty] | 636.984 | 5.6943 | 641.8745 | 5.6352 |  |  |  |  | + rotate top corner | [5 empty] | 646.7535 | 5.5747 | 651.4767 | 5.5164 |  |  |  |  | + rotate top corner | [5 empty] | 651.4767 | 5.5164 | 661.1904 | 5.3969 |  |  |  |  | + rotate top corner | [5 empty] | 661.1904 | 5.3969 | 666.1729 | 5.3351 |  |  |  |  | + rotate top corner | [5 empty] | 666.1729 | 5.3351 | 675.8421 | 5.2156 |  |  |  |  | + rotate top corner | [5 empty] | 675.8421 | 5.2156 | 680.5245 | 5.1573 |  |  |  |  | + rotate top corner | [5 empty] | 685.4711 | 5.0964 | 690.1438 | 5.0376 |  |  |  |  | + rotate top corner | [5 empty] | 690.1438 | 5.0376 | 699.8668 | 4.916 |  |  |  |  | + rotate top corner | [5 empty] | 699.8668 | 4.916 | 704.5158 | 4.8579 |  |  |  |  | + rotate top corner | [5 empty] | 709.2963 | 4.798 | 714.0627 | 4.7382 |  |  |  |  | + rotate top corner | [5 empty] | 714.0627 | 4.7382 | 723.6527 | 4.6176 | 723.6527 | 8.5916
| 226 | <-- same row | <-- same row |  | 227 | <-- same row |  | 227 | <-- same row |  | 227 | <-- same row |  | 227 | <-- same row | [12 empty] | 225 | <-- same row | 226 | <-- same row |  |  |  |  | 250 | <-- same row |  |  |  |  | Check using top corner → |  | 604.4155 | 0.22842 | 611.3084 | -0.90202 |  |  |  | 226 | <-- same row | 228 | <-- same row |  | Check using top corner → |  | 611.8379 | 0.22718 | 618.7318 | -0.89716 |  |  |  | 228 | <-- same row | 229 | <-- same row |  | Check using top corner → |  | 619.3004 | 0.22595 | 626.1953 | -0.8923 |  |  |  | 229 | <-- same row | 231 | <-- same row |  | Check using top corner → |  | 626.8037 | 0.22472 | 633.6996 | -0.88743 |  |  |  | 231 | <-- same row | 232 | <-- same row |  | Check using top corner → |  | 634.348 | 0.22349 | 641.2449 | -0.88257 |  |  |  | 233 | <-- same row | 234 | <-- same row |  | Check using top corner → |  | 641.934 | 0.22226 | 648.8318 | -0.8777 |  |  |  | 234 | <-- same row | 235 | <-- same row |  | Check using top corner → |  | 649.562 | 0.22103 | 656.4608 | -0.87284 |  |  |  | 236 | <-- same row | 237 | <-- same row |  | Check using top corner → |  | 657.2325 | 0.21979 | 664.1322 | -0.86797 |  |  |  | 237 | <-- same row | 239 | <-- same row |  | Check using top corner → |  | 664.946 | 0.21856 | 671.8467 | -0.86311 |  |  |  | 239 | <-- same row | 240 | <-- same row |  | Check using top corner → |  | 672.7029 | 0.21733 | 679.6046 | -0.85824 |  |  |  | 240 | <-- same row | 242 | <-- same row |  | Check using top corner → |  | 680.5039 | 0.2161 | 687.4066 | -0.85337 |  |  |  | 242 | <-- same row | 243 | <-- same row |  | Check using top corner → |  | 688.3494 | 0.21486 | 695.253 | -0.8485 |  |  |  | 244 | <-- same row | 245 | <-- same row |  | Check using top corner → |  | 696.2399 | 0.21363 | 703.1444 | -0.84364 |  |  |  | 245 | <-- same row | 247 | <-- same row |  | Check using top corner → |  | 704.176 | 0.2124 | 711.0814 | -0.83877 |  |  |  | 247 | <-- same row | 248 | <-- same row |  | Check using top corner → |  | 712.1581 | 0.21116 | 719.0644 | -0.8339 |  |  |  | 249 | <-- same row | 250 | <-- same row |  | Check using top corner → |  | 720.1868 | 0.20993 | 727.0941 | -0.82902 |  |  |  | 250 | <-- same row | 252 | <-- same row | 252 | <-- same row
[28 empty] | 598.0224 | 6.1683 | 602.9713 | 6.1085 | [19 empty] | 602.9713 | 6.1085 | 612.8464 | 5.9892 | [10 empty] | 612.8464 | 5.9892 | 617.7641 | 5.9293 | [10 empty] | 617.7641 | 5.9293 | 627.5734 | 5.8101 | [10 empty] | 627.5734 | 5.8101 | 632.087 | 5.7546 | [10 empty] | 636.984 | 5.6943 | 641.8745 | 5.6352 | [10 empty] | 641.8745 | 5.6352 | 646.7535 | 5.5747 | [10 empty] | 651.4767 | 5.5164 | 656.4781 | 5.4556 | [10 empty] | 656.4781 | 5.4556 | 666.1729 | 5.3351 | [10 empty] | 666.1729 | 5.3351 | 670.8761 | 5.2777 | [10 empty] | 670.8761 | 5.2777 | 680.5245 | 5.1573 | [10 empty] | 680.5245 | 5.1573 | 685.4711 | 5.0964 | [10 empty] | 690.1438 | 5.0376 | 695.0799 | 4.9759 | [10 empty] | 695.0799 | 4.9759 | 704.5158 | 4.8579 | [10 empty] | 704.5158 | 4.8579 | 709.2963 | 4.798 | [10 empty] | 714.0627 | 4.7382 | 718.8286 | 4.6783 | [10 empty] | 718.8286 | 4.6783 | 728.4121 | 4.5576 | 728.4121 | 8.567
[28 empty] | 226 | <-- same row | 227 | <-- same row | [19 empty] | 227 | <-- same row | 229 | <-- same row | [10 empty] | 229 | <-- same row | 230 | <-- same row | [10 empty] | 230 | <-- same row | 232 | <-- same row | [10 empty] | 232 | <-- same row | 233 | <-- same row | [10 empty] | 234 | <-- same row | 235 | <-- same row | [10 empty] | 235 | <-- same row | 236 | <-- same row | [10 empty] | 237 | <-- same row | 238 | <-- same row | [10 empty] | 238 | <-- same row | 240 | <-- same row | [10 empty] | 240 | <-- same row | 241 | <-- same row | [10 empty] | 241 | <-- same row | 243 | <-- same row | [10 empty] | 243 | <-- same row | 244 | <-- same row | [10 empty] | 245 | <-- same row | 246 | <-- same row | [10 empty] | 246 | <-- same row | 248 | <-- same row | [10 empty] | 248 | <-- same row | 249 | <-- same row | [10 empty] | 250 | <-- same row | 251 | <-- same row | [10 empty] | 251 | <-- same row | 253 | <-- same row | 253 | <-- same row
Bundle #16
Column #6
β Angle [deg.]
8.6271
x [cm.]
716.8955
[249 empty] | Values for Interpolation | Values for Interpolation
[249 empty] | 714.0627 | 8.6422
[249 empty] | 250 | <-- same row
[249 empty] | 718.8286 | 8.6168
[249 empty] | 251 | <-- same row
|  |  |  | STEP #4a | [12 empty] | STEP #4b
|  |  | Forward Rod Position |  |  |  |  | Fwd Rail θ = | 0.036325 | degree | [5 empty] | Rear Rod Position |  |  |  |  | Rear Rail θ = | 0.12317 | degree
|  |  | Fit Equation (6.2 GeV) → double FwdEqn = -1.2893 + 0.000633987*x; [in cm.] | [12 empty] | Fit Equation (6.2 GeV) → double RearEqn = -4.40157 + 0.00214972*x; [in inches]
|  | Fit Equation (6.2 GeV) → double FwdEqn = *x; [in inches] | [12 empty] | Fit Equation (6.2 GeV) → double RearEqn = *x; [in cm.]
| Fit Equation (6.2 GeV) → double FwdEqn = *x; | [7 empty] | Fit Difference |  |  |  |  | Fit Equation (6.2 GeV) → double RearEqn = *x; | [7 empty] | Fit Difference
| Bundle # | X [cm.] | Y [cm.] | Fit Y [cm.] | X [cm.] | Y [cm.] | Fit Y [cm.] (x0) | 'Fit Y [cm.] (x0, y0) | in Y [cm.] |  |  |  |  | Bundle # | X [cm.] | Y [cm.] | Fit Y [cm.] | X [cm.] | Y [cm.] | Fit Y [cm.] | 'Fit Y [cm.] (x0, y0) | in Y [cm.]
| 1 | 603.9249 | -0.90688 | -0.90642 |  |  |  |  | 0.00046034 |  |  |  |  | 1 | 617.0822 | -3.0766 | -3.075 |  |  |  |  | 0.0015958
| 2 | 611.3084 | -0.90202 | -0.90174 |  |  |  |  | 0.00028062 |  |  |  |  | 2 | 624.4676 | -3.0601 | -3.0591 |  |  |  |  | 0.00098208
| 3 | 618.7318 | -0.89716 | -0.89703 |  |  |  |  | 0.00012541 |  |  |  |  | 3 | 631.8929 | -3.0436 | -3.0432 |  |  |  |  | 0.00045148
| 4 | 626.1953 | -0.8923 | -0.8923 |  |  |  |  | -5.0003e-06 |  |  |  |  | 4 | 639.3583 | -3.0271 | -3.0271 |  |  |  |  | 4.9413e-06
| 5 | 633.6996 | -0.88743 | -0.88754 |  |  |  |  | -0.00011033 |  |  |  |  | 5 | 646.8645 | -3.0106 | -3.011 |  |  |  |  | -0.00035658
| 6 | 641.2449 | -0.88257 | -0.88276 |  |  |  |  | -0.00019029 |  |  |  |  | 6 | 654.4117 | -2.9941 | -2.9948 |  |  |  |  | -0.00063209
| 7 | 648.8318 | -0.8777 | -0.87795 |  |  |  |  | -0.00024458 |  |  |  |  | 7 | 662.0004 | -2.9776 | -2.9785 |  |  |  |  | -0.00082059
| 8 | 656.4608 | -0.87284 | -0.87311 |  |  |  |  | -0.00027291 |  |  |  |  | 8 | 669.6312 | -2.9611 | -2.9621 |  |  |  |  | -0.00092108
| 9 | 664.1322 | -0.86797 | -0.86825 |  |  |  |  | -0.00027496 |  |  |  |  | 9 | 677.3045 | -2.9446 | -2.9456 |  |  |  |  | -0.0009325
| 10 | 671.8467 | -0.86311 | -0.86336 |  |  |  |  | -0.00025044 |  |  |  |  | 10 | 685.0208 | -2.9281 | -2.929 |  |  |  |  | -0.00085382
| 11 | 679.6046 | -0.85824 | -0.85844 |  |  |  |  | -0.00019902 |  |  |  |  | 11 | 692.7806 | -2.9116 | -2.9123 |  |  |  |  | -0.00068396
| 12 | 687.4066 | -0.85337 | -0.85349 |  |  |  |  | -0.00012038 |  |  |  |  | 12 | 700.5843 | -2.8951 | -2.8955 |  |  |  |  | -0.00042185
| 13 | 695.253 | -0.8485 | -0.84852 |  |  |  |  | -1.4198e-05 |  |  |  |  | 13 | 708.4326 | -2.8786 | -2.8786 |  |  |  |  | -6.6364e-05
| 14 | 703.1444 | -0.84364 | -0.84352 |  |  |  |  | 0.00011985 |  |  |  |  | 14 | 716.3258 | -2.8621 | -2.8617 |  |  |  |  | 0.00038361
| 15 | 711.0814 | -0.83877 | -0.83848 |  |  |  |  | 0.00028212 |  |  |  |  | 15 | 724.2645 | -2.8455 | -2.8446 |  |  |  |  | 0.00092922
| 16 | 719.0644 | -0.8339 | -0.83342 |  |  |  |  | 0.00047294 |  |  |  |  | 16 | 732.2494 | -2.829 | -2.8274 |  |  |  |  | 0.0015716
| 17 | 727.0941 | -0.82902 | -0.82833 |  |  |  |  | 0.00069266 |  | Bundle Support Misalignment |  |  | 17 | 740.2808 | -2.8125 | -2.8102 |  |  |  |  | 0.002312
[11 empty] | Fwd Rail | Rear Rail
| Using the above equations converted to inches | [7 empty] | Fit Difference | mRad -> | 0.022655 | 0.078533 | <-Error in fit alignment | Using the above equations converted to inches | [7 empty] | Fit Difference
| Bundle # | X [in.] | Y [in.] | Fit Y [in.] | X [in.] | Y [in.] | Fit Y [in.] (x0) | 'Fit Y [in.] (x0, y0) | in Y [in.] | deg. -> | 0.001298 | 0.0044996 | <-Error in fit alignment | Bundle # | X [in.] | Y [in.] | Fit Y [in.] | X [in.] | Y [in.] | Fit Y [in.] (x0) | 'Fit Y [in.] (x0, y0) | in Y [in.]
| 1 | 237.7657 | -0.35704 | -0.35686 |  |  |  |  | 0.00018124 |  | 0.00018124 | 0.00062826 |  | 1 | 242.9457 | -1.2113 | -1.2106 |  |  |  |  | 0.00062826
| 2 | 240.6726 | -0.35513 | -0.35502 |  |  |  |  | 0.00011048 |  | 0.00011048 | 0.00038665 |  | 2 | 245.8534 | -1.2048 | -1.2044 |  |  |  |  | 0.00038665
| 3 | 243.5952 | -0.35321 | -0.35316 |  |  |  |  | 4.9375e-05 |  | 4.9375e-05 | 0.00017775 |  | 3 | 248.7767 | -1.1983 | -1.1981 |  |  |  |  | 0.00017775
| 4 | 246.5336 | -0.3513 | -0.3513 |  |  |  |  | -1.9686e-06 |  | -1.9686e-06 | 1.9454e-06 |  | 4 | 251.7159 | -1.1918 | -1.1918 |  |  |  |  | 1.9454e-06
| 5 | 249.488 | -0.34938 | -0.34943 |  |  |  |  | -4.3437e-05 |  | -4.3437e-05 | -0.00014038 |  | 5 | 254.671 | -1.1853 | -1.1854 |  |  |  |  | -0.00014038
| 6 | 252.4586 | -0.34747 | -0.34754 |  |  |  |  | -7.4917e-05 |  | -7.4917e-05 | -0.00024885 |  | 6 | 257.6424 | -1.1788 | -1.179 |  |  |  |  | -0.00024885
| 7 | 255.4456 | -0.34555 | -0.34565 |  |  |  |  | -9.6292e-05 |  | -9.6292e-05 | -0.00032307 |  | 7 | 260.6301 | -1.1723 | -1.1726 |  |  |  |  | -0.00032307
| 8 | 258.4491 | -0.34364 | -0.34375 |  |  |  |  | -0.00010744 |  | -0.00010744 | -0.00036263 |  | 8 | 263.6343 | -1.1658 | -1.1662 |  |  |  |  | -0.00036263
| 9 | 261.4694 | -0.34172 | -0.34183 |  |  |  |  | -0.00010825 |  | -0.00010825 | -0.00036713 |  | 9 | 266.6553 | -1.1593 | -1.1597 |  |  |  |  | -0.00036713
| 10 | 264.5066 | -0.33981 | -0.3399 |  |  |  |  | -9.8597e-05 |  | -9.8597e-05 | -0.00033615 |  | 10 | 269.6932 | -1.1528 | -1.1531 |  |  |  |  | -0.00033615
| 11 | 267.5609 | -0.33789 | -0.33797 |  |  |  |  | -7.8353e-05 |  | -7.8353e-05 | -0.00026928 |  | 11 | 272.7483 | -1.1463 | -1.1466 |  |  |  |  | -0.00026928
| 12 | 270.6325 | -0.33597 | -0.33602 |  |  |  |  | -4.7393e-05 |  | -4.7393e-05 | -0.00016608 |  | 12 | 275.8206 | -1.1398 | -1.14 |  |  |  |  | -0.00016608
| 13 | 273.7217 | -0.33406 | -0.33406 |  |  |  |  | -5.5899e-06 |  | -5.5899e-06 | -2.6128e-05 |  | 13 | 278.9105 | -1.1333 | -1.1333 |  |  |  |  | -2.6128e-05
| 14 | 276.8285 | -0.33214 | -0.33209 |  |  |  |  | 4.7187e-05 |  | 4.7187e-05 | 0.00015103 |  | 14 | 282.018 | -1.1268 | -1.1266 |  |  |  |  | 0.00015103
| 15 | 279.9533 | -0.33022 | -0.33011 |  |  |  |  | 0.00011107 |  | 0.00011107 | 0.00036583 |  | 15 | 285.1435 | -1.1203 | -1.1199 |  |  |  |  | 0.00036583
| 16 | 283.0962 | -0.32831 | -0.32812 |  |  |  |  | 0.0001862 |  | 0.0001862 | 0.00061875 |  | 16 | 288.2871 | -1.1138 | -1.1132 |  |  |  |  | 0.00061875
| 17 | 286.2575 | -0.32639 | -0.32611 |  |  |  |  | 0.0002727 |  | 0.0002727 | 0.00091024 |  | 17 | 291.4491 | -1.1073 | -1.1064 |  |  |  |  | 0.00091024
[5 empty] | X [in.] | [5 empty] | β | Tow | [5 empty] | X [in.]
[5 empty] | (wrt rail coord.) | [5 empty] | [degree] | [degree] | [5 empty] | (wrt rail coord.)
|  | Upstream edge to first tapped hole → |  |  | 1 | [5 empty] | 9.3642 | 0.050639 |  |  | Upstream edge to first tapped hole → |  |  | 1
|  | Upstream edge to second tapped hole → |  |  | 3.4 | [9 empty] | Upstream edge to second tapped hole → |  |  | 3.4
|  | Upstream edge to top-plate edge → |  |  | 4.3551 | [9 empty] | Upstream edge to top-plate edge → |  |  | 4.3464
|  | Upstream edge to first bundle support fwd rod → |  |  | 5.8013 | [9 empty] | Upstream edge to first bundle support fwd rod → |  |  | 5.7795
Fwd
|  |  |  | Bundle # | X [cm.] | Fit Y [cm.] | Beta
|  |  |  | 1 | 237.7657 | -0.35686 | 9.3642
|  |  |  | 2 | 240.6726 | -0.35502 | 9.3136
|  |  |  | 3 | 243.5952 | -0.35316 | 9.2629
|  |  |  | 4 | 246.5336 | -0.3513 | 9.2123
|  |  |  | 5 | 249.488 | -0.34943 | 9.1616
|  |  |  | 6 | 252.4586 | -0.34754 | 9.111
|  |  |  | 7 | 255.4456 | -0.34565 | 9.0604
|  |  |  | 8 | 258.4491 | -0.34375 | 9.0097
|  |  |  | 9 | 261.4694 | -0.34183 | 8.9591
|  |  |  | 10 | 264.5066 | -0.3399 | 8.9084
|  |  |  | 11 | 267.5609 | -0.33797 | 8.8578
|  |  |  | 12 | 270.6325 | -0.33602 | 8.8072
|  |  |  | 13 | 273.7217 | -0.33406 | 8.7565
|  |  |  | 14 | 276.8285 | -0.33209 | 8.7059
|  |  |  | 15 | 279.9533 | -0.33011 | 8.6553
|  |  |  | 16 | 283.0962 | -0.32812 | 8.6046

## 9_2GeV
[32 empty] | STEP #2 | [6 empty] | STEP #3
| STEP #1 | [21 empty] | Bundle Support #1 [Focal Plane Coordinates] | [9 empty] | Estimate assuming a constant β angle for each popsicle stick |  |  |  |  | Estimate | Final |  | From #1 → #2 |  |  |  |  | Bundle Support #2 | [8 empty] | From #2 → #3 |  |  |  |  | Bundle Support #3 | [8 empty] | From #3 → #4 |  |  |  |  | Bundle Support #4 | [8 empty] | From #4 → #5 |  |  |  |  | Bundle Support #5 | [8 empty] | From #5 → #6 |  |  |  |  | Bundle Support #6 | [8 empty] | From #6 → #7 |  |  |  |  | Bundle Support #7 | [8 empty] | From #7 → #8 |  |  |  |  | Bundle Support #8 | [8 empty] | From #8 → #9 |  |  |  |  | Bundle Support #9 | [8 empty] | From #9 → #10 |  |  |  |  | Bundle Support #10 | [8 empty] | From #10 → #11 |  |  |  |  | Bundle Support #11 | [8 empty] | From #11 → #12 |  |  |  |  | Bundle Support #12 | [8 empty] | From #12 → #13 |  |  |  |  | Bundle Support #13 | [8 empty] | From #13 → #14 |  |  |  |  | Bundle Support #14 | [8 empty] | From #14 → #15 |  |  |  |  | Bundle Support #15 | [8 empty] | From #15 → #16 |  |  |  |  | Bundle Support #16 | [8 empty] | From #16 → #17 |  |  |  |  | Bundle Support #17 | [8 empty] | Bundle #17
| E_photon | Beta Angle | x_1 crossing | Δx (try #1) | x_6 try #1 | Beta Angle | Δx (try #2) | x_6 try #2 | Beta Angle | Δx (try #3) | x_6 try #3 | Beta Angle | Δx (try #4) | x_6 try #4 | Beta Angle | x_6 | Beta Angle | Avg. Beta Ang. | Pivot Point Move | Pivot Point Move | Corner Bundle #1 | Corner Bundle #1 | Fwd Bundle Rod | Fwd Bundle Rod | Rear Bundle Rod | Rear Bundle Rod | β Angle | Photon Energy | Energy diff. [MeV] | Photon Energy | Resolution | Bundles | Total Width | CL first to last fiber | CL first to last Bundle Rods | x_f crossing | Beta_final | Tow | Tow | Shim | Next Bundle Shift | Return to FP | Return to FP | Corner Bundle #2 | Corner Bundle #2 | Fwd Bundle Rod | Fwd Bundle Rod | Rear Bundle Rod | Rear Bundle Rod | β Angle | Photon Energy | Energy diff. [MeV] | Photon Energy | Resolution | Next Bundle Shift | Return to FP | Return to FP | Corner Bundle #3 | Corner Bundle #3 | Fwd Bundle Rod | Fwd Bundle Rod | Rear Bundle Rod | Rear Bundle Rod | β Angle | Photon Energy | Energy diff. [MeV] | Photon Energy | Resolution | Next Bundle Shift | Return to FP | Return to FP | Corner Bundle #4 | Corner Bundle #4 | Fwd Bundle Rod | Fwd Bundle Rod | Rear Bundle Rod | Rear Bundle Rod | β Angle | Photon Energy | Energy diff. [MeV] | Photon Energy | Resolution | Next Bundle Shift | Return to FP | Return to FP | Corner Bundle #5 | Corner Bundle #5 | Fwd Bundle Rod | Fwd Bundle Rod | Rear Bundle Rod | Rear Bundle Rod | β Angle | Photon Energy | Energy diff. [MeV] | Photon Energy | Resolution | Next Bundle Shift | Return to FP | Return to FP | Corner Bundle #6 | Corner Bundle #6 | Fwd Bundle Rod | Fwd Bundle Rod | Rear Bundle Rod | Rear Bundle Rod | β Angle | Photon Energy | Energy diff. [MeV] | Photon Energy | Resolution | Next Bundle Shift | Return to FP | Return to FP | Corner Bundle #7 | Corner Bundle #7 | Fwd Bundle Rod | Fwd Bundle Rod | Rear Bundle Rod | Rear Bundle Rod | β Angle | Photon Energy | Energy diff. [MeV] | Photon Energy | Resolution | Next Bundle Shift | Return to FP | Return to FP | Corner Bundle #8 | Corner Bundle #8 | Fwd Bundle Rod | Fwd Bundle Rod | Rear Bundle Rod | Rear Bundle Rod | β Angle | Photon Energy | Energy diff. [MeV] | Photon Energy | Resolution | Next Bundle Shift | Return to FP | Return to FP | Corner Bundle #9 | Corner Bundle #9 | Fwd Bundle Rod | Fwd Bundle Rod | Rear Bundle Rod | Rear Bundle Rod | β Angle | Photon Energy | Energy diff. [MeV] | Photon Energy | Resolution | Next Bundle Shift | Return to FP | Return to FP | Corner Bundle #10 | Corner Bundle #10 | Fwd Bundle Rod | Fwd Bundle Rod | Rear Bundle Rod | Rear Bundle Rod | β Angle | Photon Energy | Energy diff. [MeV] | Photon Energy | Resolution | Next Bundle Shift | Return to FP | Return to FP | Corner Bundle #11 | Corner Bundle #11 | Fwd Bundle Rod | Fwd Bundle Rod | Rear Bundle Rod | Rear Bundle Rod | β Angle | Photon Energy | Energy diff. [MeV] | Photon Energy | Resolution | Next Bundle Shift | Return to FP | Return to FP | Corner Bundle #12 | Corner Bundle #12 | Fwd Bundle Rod | Fwd Bundle Rod | Rear Bundle Rod | Rear Bundle Rod | β Angle | Photon Energy | Energy diff. [MeV] | Photon Energy | Resolution | Next Bundle Shift | Return to FP | Return to FP | Corner Bundle #13 | Corner Bundle #13 | Fwd Bundle Rod | Fwd Bundle Rod | Rear Bundle Rod | Rear Bundle Rod | β Angle | Photon Energy | Energy diff. [MeV] | Photon Energy | Resolution | Next Bundle Shift | Return to FP | Return to FP | Corner Bundle #14 | Corner Bundle #14 | Fwd Bundle Rod | Fwd Bundle Rod | Rear Bundle Rod | Rear Bundle Rod | β Angle | Photon Energy | Energy diff. [MeV] | Photon Energy | Resolution | Next Bundle Shift | Return to FP | Return to FP | Corner Bundle #15 | Corner Bundle #15 | Fwd Bundle Rod | Fwd Bundle Rod | Rear Bundle Rod | Rear Bundle Rod | β Angle | Photon Energy | Energy diff. [MeV] | Photon Energy | Resolution | Next Bundle Shift | Return to FP | Return to FP | Corner Bundle #16 | Corner Bundle #16 | Fwd Bundle Rod | Fwd Bundle Rod | Rear Bundle Rod | Rear Bundle Rod | β Angle | Photon Energy | Energy diff. [MeV] | Photon Energy | Resolution | Next Bundle Shift | Return to FP | Return to FP | Corner Bundle #17 | Corner Bundle #17 | Fwd Bundle Rod | Fwd Bundle Rod | Rear Bundle Rod | Rear Bundle Rod | β Angle | Photon Energy | Energy diff. [MeV] | Photon Energy | Resolution | Column #6
| [GeV] | (first fiber) [deg.] | (first fiber) [cm] | [cm] | (sixth fiber) [cm] | (sixth fiber) [deg.] | [cm] | (sixth fiber) [cm] | (sixth fiber) [deg.] | [cm] | (sixth fiber) [cm] | (sixth fiber) [deg.] | [cm] | (sixth fiber) [cm] | (sixth fiber) [deg.] | (sixth fiber) [cm.] | (sixth fiber) [deg.] | Bundle 1 [deg.] | [y, cm.] | [x, cm.] | [x, cm.] FP coord. | [y, cm.] FP coord. | Rod #1 [x, cm] | Rod #1 [y, cm] | Rod #1 [x, cm] | Rod #1 [y, cm] | Bundle #1 [deg.] | Column #1 [GeV] | start to finish | Column #6 [GeV] | Bundle #2 [MeV] | Used | (cm) | (cm) | (cm) | [cm] | [GeV] | [deg.] | [deg.] | [cm.] | [x, cm.] | ΔY_2 [cm] | ΔX_2 [cm] | [x, cm.] FP coord. | [y, cm.] FP coord. | Rod #2 [x, cm] | Rod #2 [y, cm] | Rod #2 [x, cm] | Rod #2 [y, cm] | Bundle #2 [deg.] | Column #1 [GeV] | start to finish | Column #6 [GeV] | Bundle #2 [MeV] | [x, cm.] | ΔY_3 [cm] | ΔX_3 [cm] | [x, cm.] FP coord. | [y, cm.] FP coord. | Rod #3 [x, cm] | Rod #3 [y, cm] | Rod #3 [x, cm] | Rod #3 [y, cm] | Bundle #3 [deg.] | Column #1 [GeV] | start to finish | Column #6 [GeV] | Bundle #3 [MeV] | [x, cm.] | ΔY_4 [cm] | ΔX_4 [cm] | [x, cm.] FP coord. | [y, cm.] FP coord. | Rod #4 [x, cm] | Rod #4 [y, cm] | Rod #4 [x, cm] | Rod #4 [y, cm] | Bundle #4 [deg.] | Column #1 [GeV] | start to finish | Column #6 [GeV] | Bundle #4 [MeV] | [x, cm.] | ΔY_5 [cm] | ΔX_5 [cm] | [x, cm.] FP coord. | [y, cm.] FP coord. | Rod #5 [x, cm] | Rod #5 [y, cm] | Rod #5 [x, cm] | Rod #5 [y, cm] | Bundle #5 [deg.] | Column #1 [GeV] | start to finish | Column #6 [GeV] | Bundle #5 [MeV] | [x, cm.] | ΔY_6 [cm] | ΔX_6 [cm] | [x, cm.] FP coord. | [y, cm.] FP coord. | Rod #6 [x, cm] | Rod #6 [y, cm] | Rod #6 [x, cm] | Rod #6 [y, cm] | Bundle #6 [deg.] | Column #1 [GeV] | start to finish | Column #6 [GeV] | Bundle #6 [MeV] | [x, cm.] | ΔY_7 [cm] | ΔX_7 [cm] | [x, cm.] FP coord. | [y, cm.] FP coord. | Rod #7 [x, cm] | Rod #7 [y, cm] | Rod #7 [x, cm] | Rod #7 [y, cm] | Bundle #7 [deg.] | Column #1 [GeV] | start to finish | Column #6 [GeV] | Bundle #7 [MeV] | [x, cm.] | ΔY_8 [cm] | ΔX_8 [cm] | [x, cm.] FP coord. | [y, cm.] FP coord. | Rod #8 [x, cm] | Rod #8 [y, cm] | Rod #8 [x, cm] | Rod #8 [y, cm] | Bundle #8 [deg.] | Column #1 [GeV] | start to finish | Column #6 [GeV] | Bundle #8 [MeV] | [x, cm.] | ΔY_9 [cm] | ΔX_9 [cm] | [x, cm.] FP coord. | [y, cm.] FP coord. | Rod #9 [x, cm] | Rod #9 [y, cm] | Rod #9 [x, cm] | Rod #9 [y, cm] | Bundle #9 [deg.] | Column #1 [GeV] | start to finish | Column #6 [GeV] | Bundle #9 [MeV] | [x, cm.] | ΔY_10 [cm] | ΔX_10 [cm] | [x, cm.] FP coord. | [y, cm.] FP coord. | Rod #10 [x, cm] | Rod #10 [y, cm] | Rod #10 [x, cm] | Rod #10 [y, cm] | Bundle #10 [deg.] | Column #1 [GeV] | start to finish | Column #6 [GeV] | Bundle #10 [MeV] | [x, cm.] | ΔY_11 [cm] | ΔX_11 [cm] | [x, cm.] FP coord. | [y, cm.] FP coord. | Rod #11 [x, cm] | Rod #11 [y, cm] | Rod #11 [x, cm] | Rod #11 [y, cm] | Bundle #11 [deg.] | Column #1 [GeV] | start to finish | Column #6 [GeV] | Bundle #11 [MeV] | [x, cm.] | ΔY_12 [cm] | ΔX_12 [cm] | [x, cm.] FP coord. | [y, cm.] FP coord. | Rod #12 [x, cm] | Rod #12 [y, cm] | Rod #12 [x, cm] | Rod #12 [y, cm] | Bundle #12 [deg.] | Column #1 [GeV] | start to finish | Column #6 [GeV] | Bundle #12 [MeV] | [x, cm.] | ΔY_13 [cm] | ΔX_13 [cm] | [x, cm.] FP coord. | [y, cm.] FP coord. | Rod #13 [x, cm] | Rod #13 [y, cm] | Rod #13 [x, cm] | Rod #13 [y, cm] | Bundle #13 [deg.] | Column #1 [GeV] | start to finish | Column #6 [GeV] | Bundle #13 [MeV] | [x, cm.] | ΔY_14 [cm] | ΔX_14 [cm] | [x, cm.] FP coord. | [y, cm.] FP coord. | Rod #14 [x, cm] | Rod #14 [y, cm] | Rod #14 [x, cm] | Rod #14 [y, cm] | Bundle #14 [deg.] | Column #1 [GeV] | start to finish | Column #6 [GeV] | Bundle #14 [MeV] | [x, cm.] | ΔY_15 [cm] | ΔX_15 [cm] | [x, cm.] FP coord. | [y, cm.] FP coord. | Rod #15 [x, cm] | Rod #15 [y, cm] | Rod #15 [x, cm] | Rod #15 [y, cm] | Bundle #15 [deg.] | Column #1 [GeV] | start to finish | Column #6 [GeV] | Bundle #15 [MeV] | [x, cm.] | ΔY_16 [cm] | ΔX_16 [cm] | [x, cm.] FP coord. | [y, cm.] FP coord. | Rod #16 [x, cm] | Rod #16 [y, cm] | Rod #16 [x, cm] | Rod #16 [y, cm] | Bundle #16 [deg.] | Column #1 [GeV] | start to finish | Column #6 [GeV] | Bundle #16 [MeV] | [x, cm.] | ΔY_17 [cm] | ΔX_17 [cm] | [x, cm.] FP coord. | [y, cm.] FP coord. | Rod #17 [x, cm] | Rod #17 [y, cm] | Rod #17 [x, cm] | Rod #17 [y, cm] | Bundle #17 [deg.] | Column #1 [GeV] | start to finish | Column #6 [GeV] | Bundle #17 [MeV] | β Angle [deg.]
Starting Eγ → | 9.2 | 12.6937 | 326.2852 | 4.5509 | 330.8361 | 12.6021 | 4.5671 | 330.8523 | 12.6018 | 4.5671 | 330.8523 | 12.6018 | 4.5671 | 330.8523 | 12.6018 | 330.8523 | 12.6018 | 12.6477 | -0.17883 | 0.79694 | 327.0603 | -0.27641 | 334.0071 | -1.2204 | 347.0186 | -4.1402 | 12.6477 | 9.2 | 45.2672 | 9.1547 | 9.0534 | 17 | 93.1692 | 92.2558 | 87.6887 | 418.541 | 11.1583 | 0.10113 | 0.10113 | 0.032507 | 5.4805 | -0.0026622 | 0.011864 | 332.5527 | -0.27907 | 339.5012 | -1.2108 | 352.5178 | -4.1076 | 12.5466 | 9.1456 | 47.2923 | 9.0983 | 9.4585 | 5.524 | -0.0026613 | 0.011958 | 338.0886 | -0.28173 | 345.0388 | -1.2012 | 358.0604 | -4.075 | 12.4455 | 9.0892 | 47.0092 | 9.0422 | 9.4018 | 5.5682 | -0.0026604 | 0.012055 | 343.6689 | -0.28439 | 350.6206 | -1.1916 | 363.6473 | -4.0424 | 12.3444 | 9.0326 | 47.5691 | 8.985 | 9.5138 | 5.6131 | -0.0026596 | 0.012153 | 349.2941 | -0.28705 | 356.2474 | -1.182 | 369.2792 | -4.0098 | 12.2432 | 8.9757 | 49.1458 | 8.9266 | 9.8292 | 5.6587 | -0.0026587 | 0.012252 | 354.965 | -0.28971 | 361.92 | -1.1723 | 374.9567 | -3.9772 | 12.1421 | 8.9169 | 48.4719 | 8.8685 | 9.6944 | 5.7051 | -0.0026578 | 0.012353 | 360.6825 | -0.29237 | 367.639 | -1.1627 | 380.6806 | -3.9445 | 12.041 | 8.8585 | 49.6234 | 8.8088 | 9.9247 | 5.7523 | -0.0026569 | 0.012456 | 366.4473 | -0.29502 | 373.4053 | -1.1531 | 386.4518 | -3.9119 | 11.9398 | 8.7992 | 51.2086 | 8.7479 | 10.2417 | 5.8003 | -0.0026559 | 0.01256 | 372.2602 | -0.29768 | 379.2197 | -1.1435 | 392.2711 | -3.8792 | 11.8387 | 8.738 | 50.4526 | 8.6875 | 10.0905 | 5.8492 | -0.002655 | 0.012666 | 378.1221 | -0.30034 | 385.0831 | -1.1338 | 398.1392 | -3.8466 | 11.7376 | 8.677 | 51.6165 | 8.6254 | 10.3233 | 5.8989 | -0.0026541 | 0.012774 | 384.0337 | -0.30299 | 390.9961 | -1.1242 | 404.0571 | -3.8139 | 11.6364 | 8.6153 | 53.4152 | 8.5619 | 10.683 | 5.9494 | -0.0026531 | 0.012883 | 389.996 | -0.30564 | 396.9599 | -1.1146 | 410.0255 | -3.7812 | 11.5353 | 8.5516 | 53.0071 | 8.4986 | 10.6014 | 6.0008 | -0.0026522 | 0.012995 | 396.0098 | -0.3083 | 402.9751 | -1.1049 | 416.0455 | -3.7485 | 11.4342 | 8.4877 | 53.4208 | 8.4343 | 10.6842 | 6.0532 | -0.0026512 | 0.013108 | 402.0761 | -0.31095 | 409.0428 | -1.0953 | 422.1178 | -3.7158 | 11.333 | 8.4235 | 55.2665 | 8.3682 | 11.0533 | 6.1065 | -0.0026502 | 0.013223 | 408.1959 | -0.3136 | 415.1639 | -1.0856 | 428.2435 | -3.683 | 11.2319 | 8.3576 | 56.0235 | 8.3016 | 11.2047 | 6.1608 | -0.0026493 | 0.013341 | 414.37 | -0.31625 | 421.3394 | -1.076 | 434.4236 | -3.6503 | 11.1308 | 8.2906 | 55.7992 | 8.2348 | 11.1598 | 6.216 | -0.0026483 | 0.01346 | 420.5995 | -0.31889 | 427.5702 | -1.0663 | 440.6589 | -3.6175 | 11.0297 | 8.2234 | 56.5706 | 8.1668 | 11.3141 | 11.0756
| Values for Interpolation | Values for Interpolation | Values for Interpolation |  | Values for Interpolation | Values for Interpolation |  | Values for Interpolation | Values for Interpolation |  | Values for Interpolation | Values for Interpolation |  | Values for Interpolation | Values for Interpolation |  |  |  | Using bottom corner ↗ |  | OK different ↕ | OK different ↕ | ↖ Using bottom corner |  |  |  |  | x [cm.] |  | x [cm.] |  | ↑↑↑↑↑↑↑ |  |  |  | Values for Interpolation | Values for Interpolation | Est. for fixed β | Diff. btw tows*10^5 | in inches |  | Alt. calc. |  | ↓Top ¦¦ Bottom↑ | ↓Top ¦¦ Bottom↑ | [5 empty] | x [cm.] |  | x [cm.] |  |  | Alt. calc. |  | ↓Top ¦¦ Bottom↑ | ↓Top ¦¦ Bottom↑ | [5 empty] | x [cm.] |  | x [cm.] |  |  | Alt. calc. |  | ↓Top ¦¦ Bottom↑ | ↓Top ¦¦ Bottom↑ | [5 empty] | x [cm.] |  | x [cm.] |  |  | Alt. calc. |  | ↓Top ¦¦ Bottom↑ | ↓Top ¦¦ Bottom↑ | [5 empty] | x [cm.] |  | x [cm.] |  |  | Alt. calc. |  | ↓Top ¦¦ Bottom↑ | ↓Top ¦¦ Bottom↑ | [5 empty] | x [cm.] |  | x [cm.] |  |  | Alt. calc. |  | ↓Top ¦¦ Bottom↑ | ↓Top ¦¦ Bottom↑ | [5 empty] | x [cm.] |  | x [cm.] |  |  | Alt. calc. |  | ↓Top ¦¦ Bottom↑ | ↓Top ¦¦ Bottom↑ | [5 empty] | x [cm.] |  | x [cm.] |  |  | Alt. calc. |  | ↓Top ¦¦ Bottom↑ | ↓Top ¦¦ Bottom↑ | [5 empty] | x [cm.] |  | x [cm.] |  |  | Alt. calc. |  | ↓Top ¦¦ Bottom↑ | ↓Top ¦¦ Bottom↑ | [5 empty] | x [cm.] |  | x [cm.] |  |  | Alt. calc. |  | ↓Top ¦¦ Bottom↑ | ↓Top ¦¦ Bottom↑ | [5 empty] | x [cm.] |  | x [cm.] |  |  | Alt. calc. |  | ↓Top ¦¦ Bottom↑ | ↓Top ¦¦ Bottom↑ | [5 empty] | x [cm.] |  | x [cm.] |  |  | Alt. calc. |  | ↓Top ¦¦ Bottom↑ | ↓Top ¦¦ Bottom↑ | [5 empty] | x [cm.] |  | x [cm.] |  |  | Alt. calc. |  | ↓Top ¦¦ Bottom↑ | ↓Top ¦¦ Bottom↑ | [5 empty] | x [cm.] |  | x [cm.] |  |  | Alt. calc. |  | ↓Top ¦¦ Bottom↑ | ↓Top ¦¦ Bottom↑ | [5 empty] | x [cm.] |  | x [cm.] |  |  | Alt. calc. |  | ↓Top ¦¦ Bottom↑ | ↓Top ¦¦ Bottom↑ | [5 empty] | x [cm.] |  | x [cm.] |  |  | Alt. calc. |  | ↓Top ¦¦ Bottom↑ | ↓Top ¦¦ Bottom↑ | [5 empty] | x [cm.] |  | x [cm.] |  | x [cm.]
| 9.2142 | 12.722 | 324.8937 | =x_1 + [1cm / Sin(β_1)] | 329.0971 | 12.6368 | Using Avg. β | 329.0971 | 12.6368 | Using Avg. β | 329.0971 | 12.6368 | Using Avg. β | 329.0971 | 12.6368 |  |  |  | Using top corner → |  | 327.1916 | 0.30903 | 334.0071 | -1.2204 |  |  |  | 326.2852 | E_photon | 330.8523 | E_photon | ↑ Cell AU5 must be changed based on the number of bundles used. The final β cell used in the average tow angle must be manually changed. |  |  |  | 418.2028 | 11.1629 | 0.093089 | 3.3279e-09 | 0.012798 |  | -0.0026622 |  | 332.683 | 0.3066 | [5 empty] | 331.759 | E_photon | 336.3624 | E_photon |  | -0.0026613 |  | 338.2179 | 0.30417 |  | -1.2012 |  |  |  | 337.2761 | E_photon | 341.9162 | E_photon |  | -0.0026604 |  | 343.7971 | 0.30174 |  | -1.1916 |  |  |  | 342.8371 | E_photon | 347.5147 | E_photon |  | -0.0026596 |  | 349.4213 | 0.2993 |  | -1.182 |  |  |  | 348.4428 | E_photon | 353.1584 | E_photon |  | -0.0026587 |  | 355.0912 | 0.29687 |  | -1.1723 |  |  |  | 354.0939 | E_photon | 358.8482 | E_photon |  | -0.0026578 |  | 360.8077 | 0.29443 |  | -1.1627 |  |  |  | 359.7912 | E_photon | 364.5848 | E_photon |  | -0.0026569 |  | 366.5715 | 0.29199 |  | -1.1531 |  |  |  | 365.5355 | E_photon | 370.3691 | E_photon |  | -0.0026559 |  | 372.3833 | 0.28956 |  | -1.1435 |  |  |  | 371.3275 | E_photon | 376.2018 | E_photon |  | -0.002655 |  | 378.2441 | 0.28712 |  | -1.1338 |  |  |  | 377.1681 | E_photon | 382.0838 | E_photon |  | -0.0026541 |  | 384.1547 | 0.28468 |  | -1.1242 |  |  |  | 383.0582 | E_photon | 388.016 | E_photon |  | -0.0026531 |  | 390.116 | 0.28224 |  | -1.1146 |  |  |  | 388.9985 | E_photon | 393.9992 | E_photon |  | -0.0026522 |  | 396.1288 | 0.2798 |  | -1.1049 |  |  |  | 394.99 | E_photon | 400.0343 | E_photon |  | -0.0026512 |  | 402.194 | 0.27735 |  | -1.0953 |  |  |  | 401.0335 | E_photon | 406.1223 | E_photon |  | -0.0026502 |  | 408.3127 | 0.27491 |  | -1.0856 |  |  |  | 407.1301 | E_photon | 412.2641 | E_photon |  | -0.0026493 |  | 414.4858 | 0.27247 |  | -1.076 |  |  |  | 413.2806 | E_photon | 418.4606 | E_photon |  | -0.0026483 |  | 420.7142 | 0.27002 |  | -1.0663 |  |  |  | 419.4861 | E_photon | 424.713 | E_photon | 424.713
| 130 | <-- same row | <-- same row |  | 132 | <-- same row | =x_1 + [1cm / Sin((β_1 + β_6) / 2)] | 132 | <-- same row | =x_1 + [1cm / Sin((β_1 + β_6) / 2)] | 132 | <-- same row | =x_1 + [1cm / Sin((β_1 + β_6) / 2)] | 132 | <-- same row | [12 empty] | Values for Interpolation | Values for Interpolation | Values for Interpolation | Values for Interpolation |  |  |  |  | 177 | <-- same row |  | ↑↑↑↑↑↑↑ | [11 empty] | Values for Interpolation | Values for Interpolation | Values for Interpolation | Values for Interpolation | [10 empty] | Values for Interpolation | Values for Interpolation | Values for Interpolation | Values for Interpolation | [10 empty] | Values for Interpolation | Values for Interpolation | Values for Interpolation | Values for Interpolation | [10 empty] | Values for Interpolation | Values for Interpolation | Values for Interpolation | Values for Interpolation | [10 empty] | Values for Interpolation | Values for Interpolation | Values for Interpolation | Values for Interpolation | [10 empty] | Values for Interpolation | Values for Interpolation | Values for Interpolation | Values for Interpolation | [10 empty] | Values for Interpolation | Values for Interpolation | Values for Interpolation | Values for Interpolation | [10 empty] | Values for Interpolation | Values for Interpolation | Values for Interpolation | Values for Interpolation | [10 empty] | Values for Interpolation | Values for Interpolation | Values for Interpolation | Values for Interpolation | [10 empty] | Values for Interpolation | Values for Interpolation | Values for Interpolation | Values for Interpolation | [10 empty] | Values for Interpolation | Values for Interpolation | Values for Interpolation | Values for Interpolation | [10 empty] | Values for Interpolation | Values for Interpolation | Values for Interpolation | Values for Interpolation | [10 empty] | Values for Interpolation | Values for Interpolation | Values for Interpolation | Values for Interpolation | [10 empty] | Values for Interpolation | Values for Interpolation | Values for Interpolation | Values for Interpolation | [10 empty] | Values for Interpolation | Values for Interpolation | Values for Interpolation | Values for Interpolation | [10 empty] | Values for Interpolation | Values for Interpolation | Values for Interpolation | Values for Interpolation | Values for Interpolation | Values for Interpolation
| 9.191 | 12.6756 | 327.173 |  | 331.3957 | 12.591 |  | 331.3957 | 12.591 |  | 331.3957 | 12.591 |  | 331.3957 | 12.591 |  |  |  | Another check (using top corner) → |  | 327.1916 | 0.30903 | [5 empty] | 324.8937 | 9.2142 | 329.0971 | 9.1721 |  |  |  |  | 420.0729 | 11.1376 |  | ↑ Click on cell AU7, then under Data tab select What-If Analysis -> Goal Seek. Set cell AU7 to Zero (0) by changing cell AT5. This will get "Tow Final" and "Tow Estimate" to equal each other. Tow Estimate is used for all calculations of the 17 or so bundles. While Tow Final is only the final calculation of the resulting average beta angle change needed per bundle (based on Tow Estimate) to get column #1 beta angle of the first bundle and column #6 beta angle of the last bundle. Since the final x position (and thus beta angle) changes based on the selected tow angle. | [5 empty] | + rotate top corner | [5 empty] | 331.3957 | 9.1494 | 335.6458 | 9.1054 |  |  |  |  | + rotate top corner | [5 empty] | 335.6458 | 9.1054 | 340.2949 | 9.0591 |  |  |  |  | + rotate top corner | [5 empty] | 342.264 | 9.0386 | 346.9648 | 8.9906 |  |  |  |  | + rotate top corner | [5 empty] | 346.9648 | 8.9906 | 351.3262 | 8.9457 |  |  |  |  | + rotate top corner | [5 empty] | 353.6991 | 8.9209 | 357.4269 | 8.8834 |  |  |  |  | + rotate top corner | [5 empty] | 359.3664 | 8.863 | 362.8958 | 8.8259 |  |  |  |  | + rotate top corner | [5 empty] | 364.8496 | 8.8062 | 368.4137 | 8.7688 |  |  |  |  | + rotate top corner | [5 empty] | 370.57 | 8.7458 | 376.0982 | 8.6887 |  |  |  |  | + rotate top corner | [5 empty] | 376.0982 | 8.6887 | 381.6762 | 8.6296 |  |  |  |  | + rotate top corner | [5 empty] | 381.6762 | 8.6296 | 387.301 | 8.5694 |  |  |  |  | + rotate top corner | [5 empty] | 388.9011 | 8.5526 | 392.9647 | 8.51 |  |  |  |  | + rotate top corner | [5 empty] | 394.6268 | 8.4917 | 398.6729 | 8.4487 |  |  |  |  | + rotate top corner | [5 empty] | 400.3993 | 8.4305 | 404.4259 | 8.3862 |  |  |  |  | + rotate top corner | [5 empty] | 406.2116 | 8.3673 | 412.0748 | 8.3037 |  |  |  |  | + rotate top corner | [5 empty] | 412.0748 | 8.3037 | 418.2028 | 8.2377 |  |  |  |  | + rotate top corner | [5 empty] | 418.2028 | 8.2377 | 423.8578 | 8.176 | 423.8578 | 11.0869
| 131 | <-- same row | <-- same row |  | 133 | <-- same row |  | 133 | <-- same row |  | 133 | <-- same row |  | 133 | <-- same row | [12 empty] | 130 | <-- same row | 132 | <-- same row |  |  |  |  | 178 | <-- same row |  |  |  |  | Check using top corner → |  | 332.683 | 0.3066 | 339.5012 | -1.2108 |  |  |  | 133 | <-- same row | 135 | <-- same row |  | Check using top corner → |  | 338.2179 | 0.30417 | 345.0388 | -1.2012 |  |  |  | 135 | <-- same row | 137 | <-- same row |  | Check using top corner → |  | 343.7971 | 0.30174 | 350.6206 | -1.1916 |  |  |  | 138 | <-- same row | 140 | <-- same row |  | Check using top corner → |  | 349.4213 | 0.2993 | 356.2474 | -1.182 |  |  |  | 140 | <-- same row | 142 | <-- same row |  | Check using top corner → |  | 355.0912 | 0.29687 | 361.92 | -1.1723 |  |  |  | 143 | <-- same row | 145 | <-- same row |  | Check using top corner → |  | 360.8077 | 0.29443 | 367.639 | -1.1627 |  |  |  | 146 | <-- same row | 148 | <-- same row |  | Check using top corner → |  | 366.5715 | 0.29199 | 373.4053 | -1.1531 |  |  |  | 149 | <-- same row | 151 | <-- same row |  | Check using top corner → |  | 372.3833 | 0.28956 | 379.2197 | -1.1435 |  |  |  | 152 | <-- same row | 155 | <-- same row |  | Check using top corner → |  | 378.2441 | 0.28712 | 385.0831 | -1.1338 |  |  |  | 155 | <-- same row | 158 | <-- same row |  | Check using top corner → |  | 384.1547 | 0.28468 | 390.9961 | -1.1242 |  |  |  | 158 | <-- same row | 161 | <-- same row |  | Check using top corner → |  | 390.116 | 0.28224 | 396.9599 | -1.1146 |  |  |  | 162 | <-- same row | 164 | <-- same row |  | Check using top corner → |  | 396.1288 | 0.2798 | 402.9751 | -1.1049 |  |  |  | 165 | <-- same row | 167 | <-- same row |  | Check using top corner → |  | 402.194 | 0.27735 | 409.0428 | -1.0953 |  |  |  | 168 | <-- same row | 170 | <-- same row |  | Check using top corner → |  | 408.3127 | 0.27491 | 415.1639 | -1.0856 |  |  |  | 171 | <-- same row | 174 | <-- same row |  | Check using top corner → |  | 414.4858 | 0.27247 | 421.3394 | -1.076 |  |  |  | 174 | <-- same row | 177 | <-- same row |  | Check using top corner → |  | 420.7142 | 0.27002 | 427.5702 | -1.0663 |  |  |  | 177 | <-- same row | 180 | <-- same row | 180 | <-- same row
[28 empty] | 327.173 | 9.191 | 331.3957 | 9.1494 | [19 empty] | 333.6984 | 9.1255 | 337.9724 | 9.0823 | [10 empty] | 337.9724 | 9.0823 | 342.264 | 9.0386 | [10 empty] | 344.6148 | 9.0141 | 348.953 | 8.9706 | [10 empty] | 348.953 | 8.9706 | 353.6991 | 8.9209 | [10 empty] | 355.4848 | 8.9029 | 359.3664 | 8.863 | [10 empty] | 360.9422 | 8.8462 | 364.8496 | 8.8062 | [10 empty] | 366.4419 | 8.7899 | 370.57 | 8.7458 | [10 empty] | 371.9866 | 8.7312 | 377.5803 | 8.6726 | [10 empty] | 377.5803 | 8.6726 | 383.2162 | 8.6137 | [10 empty] | 383.2162 | 8.6137 | 388.9011 | 8.5526 | [10 empty] | 391.1504 | 8.5294 | 394.6268 | 8.4917 | [10 empty] | 396.8403 | 8.4678 | 400.3993 | 8.4305 | [10 empty] | 402.5803 | 8.4065 | 406.2116 | 8.3673 | [10 empty] | 408.3684 | 8.3446 | 414.2017 | 8.2807 | [10 empty] | 414.2017 | 8.2807 | 420.0729 | 8.2168 | [10 empty] | 420.0729 | 8.2168 | 425.2405 | 8.1611 | 425.2405 | 11.0686
[28 empty] | 131 | <-- same row | 133 | <-- same row | [19 empty] | 134 | <-- same row | 136 | <-- same row | [10 empty] | 136 | <-- same row | 138 | <-- same row | [10 empty] | 139 | <-- same row | 141 | <-- same row | [10 empty] | 141 | <-- same row | 143 | <-- same row | [10 empty] | 144 | <-- same row | 146 | <-- same row | [10 empty] | 147 | <-- same row | 149 | <-- same row | [10 empty] | 150 | <-- same row | 152 | <-- same row | [10 empty] | 153 | <-- same row | 156 | <-- same row | [10 empty] | 156 | <-- same row | 159 | <-- same row | [10 empty] | 159 | <-- same row | 162 | <-- same row | [10 empty] | 163 | <-- same row | 165 | <-- same row | [10 empty] | 166 | <-- same row | 168 | <-- same row | [10 empty] | 169 | <-- same row | 171 | <-- same row | [10 empty] | 172 | <-- same row | 175 | <-- same row | [10 empty] | 175 | <-- same row | 178 | <-- same row | [10 empty] | 178 | <-- same row | 181 | <-- same row | 181 | <-- same row
Bundle #16
Column #6
β Angle [deg.]
11.1594
x [cm.]
418.4606
[249 empty] | Values for Interpolation | Values for Interpolation
[249 empty] | 418.2028 | 11.1629
[249 empty] | 177 | <-- same row
[249 empty] | 420.0729 | 11.1376
[249 empty] | 178 | <-- same row
|  |  |  | STEP #4a | [12 empty] | STEP #4b
|  |  | Forward Rod Position |  |  |  |  | Fwd Rail θ = | 0.094378 | degree | [5 empty] | Rear Rod Position |  |  |  |  | Rear Rail θ = | 0.31985 | degree
|  |  | Fit Equation (9.2 GeV) → double FwdEqn = -1.76905 + 0.00164721*x; [in cm.] | [12 empty] | Fit Equation (9.2 GeV) → double RearEqn = -6.0722 + 0.00558242*x; [in inches]
|  | Fit Equation (9.2 GeV) → double FwdEqn = *x; [in inches] | [12 empty] | Fit Equation (9.2 GeV) → double RearEqn = *x; [in cm.]
| Fit Equation (9.2 GeV) → double FwdEqn = *x; | [7 empty] | Fit Difference |  |  |  |  | Fit Equation (9.2 GeV) → double RearEqn = *x; | [7 empty] | Fit Difference |  | Sample Calculation |  |  | Sample Calculation
| Bundle # | X [cm.] | Y [cm.] | Fit Y [cm.] | X [cm.] | Y [cm.] | Fit Y [cm.] (x0) | 'Fit Y [cm.] (x0, y0) | in Y [cm.] |  |  |  |  | Bundle # | X [cm.] | Y [cm.] | Fit Y [cm.] | X [cm.] | Y [cm.] | Fit Y [cm.] | 'Fit Y [cm.] (x0, y0) | in Y [cm.] |  | Energy |  |  | Beta
| 1 | 334.0071 | -1.2204 | -1.2189 |  |  |  |  | 0.0015081 |  |  |  |  | 1 | 347.0186 | -4.1402 | -4.135 |  |  |  |  | 0.0051662 |  | 9.2009 | change cell |  | 12.6955 | change cell
| 2 | 339.5012 | -1.2108 | -1.2098 |  |  |  |  | 0.00095702 |  |  |  |  | 2 | 352.5178 | -4.1076 | -4.1043 |  |  |  |  | 0.0032935 |  | x [cm.] |  |  | x [cm.]
| 3 | 345.0388 | -1.2012 | -1.2007 |  |  |  |  | 0.00047387 |  |  |  |  | 3 | 358.0604 | -4.075 | -4.0734 |  |  |  |  | 0.0016508 |  | 326.1976 | E_photon |  | 326.1976 | E_photon
| 4 | 350.6206 | -1.1916 | -1.1915 |  |  |  |  | 5.9853e-05 |  |  |  |  | 4 | 363.6473 | -4.0424 | -4.0422 |  |  |  |  | 0.00024217 |  | Values for Interpolation | Values for Interpolation |  | Values for Interpolation | Values for Interpolation
| 5 | 356.2474 | -1.182 | -1.1822 |  |  |  |  | -0.00028379 |  |  |  |  | 5 | 369.2792 | -4.0098 | -4.0107 |  |  |  |  | -0.00092819 |  | 324.8937 | 9.2142 |  | 324.8937 | 12.722
| 6 | 361.92 | -1.1723 | -1.1729 |  |  |  |  | -0.00055579 |  |  |  |  | 6 | 374.9567 | -3.9772 | -3.979 |  |  |  |  | -0.001856 |  | 130 | <-- same row |  | 130 | <-- same row
| 7 | 367.639 | -1.1627 | -1.1635 |  |  |  |  | -0.00075486 |  |  |  |  | 7 | 380.6806 | -3.9445 | -3.9471 |  |  |  |  | -0.0025369 |  | 327.173 | 9.191 |  | 327.173 | 12.6756
| 8 | 373.4053 | -1.1531 | -1.154 |  |  |  |  | -0.00087967 |  |  |  |  | 8 | 386.4518 | -3.9119 | -3.9149 |  |  |  |  | -0.0029663 |  | 131 | <-- same row |  | 131 | <-- same row
| 9 | 379.2197 | -1.1435 | -1.1444 |  |  |  |  | -0.00092887 |  |  |  |  | 9 | 392.2711 | -3.8792 | -3.8824 |  |  |  |  | -0.0031398
| 10 | 385.0831 | -1.1338 | -1.1347 |  |  |  |  | -0.00090104 |  |  |  |  | 10 | 398.1392 | -3.8466 | -3.8496 |  |  |  |  | -0.0030524
| 11 | 390.9961 | -1.1242 | -1.125 |  |  |  |  | -0.00079478 |  |  |  |  | 11 | 404.0571 | -3.8139 | -3.8166 |  |  |  |  | -0.0026995
| 12 | 396.9599 | -1.1146 | -1.1152 |  |  |  |  | -0.0006086 |  |  |  |  | 12 | 410.0255 | -3.7812 | -3.7833 |  |  |  |  | -0.002076
| 13 | 402.9751 | -1.1049 | -1.1053 |  |  |  |  | -0.00034101 |  |  |  |  | 13 | 416.0455 | -3.7485 | -3.7497 |  |  |  |  | -0.0011768
| 14 | 409.0428 | -1.0953 | -1.0953 |  |  |  |  | 9.5296e-06 |  |  |  |  | 14 | 422.1178 | -3.7158 | -3.7158 |  |  |  |  | 3.3245e-06
| 15 | 415.1639 | -1.0856 | -1.0852 |  |  |  |  | 0.00044461 |  |  |  |  | 15 | 428.2435 | -3.683 | -3.6816 |  |  |  |  | 0.0014697
| 16 | 421.3394 | -1.076 | -1.075 |  |  |  |  | 0.00096586 |  |  |  |  | 16 | 434.4236 | -3.6503 | -3.6471 |  |  |  |  | 0.0032278
| 17 | 427.5702 | -1.0663 | -1.0648 |  |  |  |  | 0.0015749 |  | Bundle Support Misalignment |  |  | 17 | 440.6589 | -3.6175 | -3.6123 |  |  |  |  | 0.0052833
[11 empty] | Fwd Rail | Rear Rail
| Using the above equations converted to inches | [7 empty] | Fit Difference | mRad -> | 0.074218 | 0.25424 | <-Error in fit alignment | Using the above equations converted to inches | [7 empty] | Fit Difference
| Bundle # | X [in.] | Y [in.] | Fit Y [in.] | X [in.] | Y [in.] | Fit Y [in.] (x0) | 'Fit Y [in.] (x0, y0) | in Y [in.] | deg. -> | 0.0042524 | 0.014567 | <-Error in fit alignment | Bundle # | X [in.] | Y [in.] | Fit Y [in.] | X [in.] | Y [in.] | Fit Y [in.] (x0) | 'Fit Y [in.] (x0, y0) | in Y [in.]
| 1 | 131.4989 | -0.48046 | -0.47987 |  |  |  |  | 0.00059374 |  | 0.00059374 | 0.0020339 |  | 1 | 136.6215 | -1.63 | -1.628 |  |  |  |  | 0.0020339
| 2 | 133.6619 | -0.47668 | -0.47631 |  |  |  |  | 0.00037678 |  | 0.00037678 | 0.0012966 |  | 2 | 138.7865 | -1.6172 | -1.6159 |  |  |  |  | 0.0012966
| 3 | 135.842 | -0.4729 | -0.47272 |  |  |  |  | 0.00018656 |  | 0.00018656 | 0.00064992 |  | 3 | 140.9687 | -1.6043 | -1.6037 |  |  |  |  | 0.00064992
| 4 | 138.0396 | -0.46912 | -0.4691 |  |  |  |  | 2.3564e-05 |  | 2.3564e-05 | 9.5342e-05 |  | 4 | 143.1682 | -1.5915 | -1.5914 |  |  |  |  | 9.5342e-05
| 5 | 140.2549 | -0.46534 | -0.46545 |  |  |  |  | -0.00011173 |  | -0.00011173 | -0.00036543 |  | 5 | 145.3855 | -1.5787 | -1.579 |  |  |  |  | -0.00036543
| 6 | 142.4882 | -0.46155 | -0.46177 |  |  |  |  | -0.00021882 |  | -0.00021882 | -0.00073071 |  | 6 | 147.6207 | -1.5658 | -1.5665 |  |  |  |  | -0.00073071
| 7 | 144.7398 | -0.45776 | -0.45806 |  |  |  |  | -0.00029719 |  | -0.00029719 | -0.00099878 |  | 7 | 149.8743 | -1.553 | -1.554 |  |  |  |  | -0.00099878
| 8 | 147.01 | -0.45397 | -0.45432 |  |  |  |  | -0.00034633 |  | -0.00034633 | -0.0011679 |  | 8 | 152.1464 | -1.5401 | -1.5413 |  |  |  |  | -0.0011679
| 9 | 149.2991 | -0.45018 | -0.45055 |  |  |  |  | -0.00036569 |  | -0.00036569 | -0.0012361 |  | 9 | 154.4374 | -1.5273 | -1.5285 |  |  |  |  | -0.0012361
| 10 | 151.6075 | -0.44639 | -0.44675 |  |  |  |  | -0.00035474 |  | -0.00035474 | -0.0012017 |  | 10 | 156.7477 | -1.5144 | -1.5156 |  |  |  |  | -0.0012017
| 11 | 153.9355 | -0.4426 | -0.44291 |  |  |  |  | -0.0003129 |  | -0.0003129 | -0.0010628 |  | 11 | 159.0776 | -1.5015 | -1.5026 |  |  |  |  | -0.0010628
| 12 | 156.2834 | -0.43881 | -0.43904 |  |  |  |  | -0.00023961 |  | -0.00023961 | -0.0008173 |  | 12 | 161.4274 | -1.4887 | -1.4895 |  |  |  |  | -0.0008173
| 13 | 158.6516 | -0.43501 | -0.43514 |  |  |  |  | -0.00013426 |  | -0.00013426 | -0.00046329 |  | 13 | 163.7974 | -1.4758 | -1.4762 |  |  |  |  | -0.00046329
| 14 | 161.0405 | -0.43121 | -0.43121 |  |  |  |  | 3.7518e-06 |  | 3.7518e-06 | 1.3089e-06 |  | 14 | 166.1881 | -1.4629 | -1.4629 |  |  |  |  | 1.3089e-06
| 15 | 163.4504 | -0.42741 | -0.42724 |  |  |  |  | 0.00017504 |  | 0.00017504 | 0.00057861 |  | 15 | 168.5998 | -1.45 | -1.4494 |  |  |  |  | 0.00057861
| 16 | 165.8817 | -0.42361 | -0.42323 |  |  |  |  | 0.00038026 |  | 0.00038026 | 0.0012708 |  | 16 | 171.0329 | -1.4371 | -1.4359 |  |  |  |  | 0.0012708
| 17 | 168.3347 | -0.41981 | -0.41919 |  |  |  |  | 0.00062005 |  | 0.00062005 | 0.0020801 |  | 17 | 173.4878 | -1.4242 | -1.4221 |  |  |  |  | 0.0020801
[5 empty] | X [in.] | [5 empty] | β | Tow | [5 empty] | X [in.]
[5 empty] | (wrt rail coord.) |  |  |  |  | Bundle # | [degree] | [degree] | [5 empty] | (wrt rail coord.)
|  | Upstream edge to first tapped hole → |  |  | 1 |  |  |  |  | 1 | 12.6477 | 0.10113 |  |  | Upstream edge to first tapped hole → |  |  | 1
|  | Upstream edge to second tapped hole → |  |  | 3.4 |  |  |  |  | 2 | 12.5466 |  |  |  | Upstream edge to second tapped hole → |  |  | 3.4
|  | Upstream edge to top-plate edge → |  |  | 4.1073 |  |  |  |  | 3 | 12.4455 |  |  |  | Upstream edge to top-plate edge → |  |  | 4.0952
|  | Upstream edge to first bundle support fwd rod → |  |  | 5.1783 |  |  |  |  | 4 | 12.3444 |  |  |  | Upstream edge to first bundle support fwd rod → |  |  | 5.1479
[10 empty] | 5 | 12.2432
[10 empty] | 6 | 12.1421
[10 empty] | 7 | 12.041
[10 empty] | 8 | 11.9398
[10 empty] | 9 | 11.8387
[10 empty] | 10 | 11.7376
[10 empty] | 11 | 11.6364
[10 empty] | 12 | 11.5353
[10 empty] | 13 | 11.4342
[10 empty] | 14 | 11.333
[10 empty] | 15 | 11.2319
[10 empty] | 16 | 11.1308
[10 empty] | 17 | 11.0297

## 8GeV
[32 empty] | STEP #2 | [6 empty] | STEP #3
| STEP #1 | [21 empty] | Bundle Support #1 [Focal Plane Coordinates] | [9 empty] | Estimate assuming a constant β angle for each popsicle stick |  |  |  |  | Estimate | Final |  | From #1 → #2 |  |  |  |  | Bundle Support #2 | [8 empty] | From #2 → #3 |  |  |  |  | Bundle Support #3 | [8 empty] | From #3 → #4 |  |  |  |  | Bundle Support #4 | [8 empty] | From #4 → #5 |  |  |  |  | Bundle Support #5 | [8 empty] | From #5 → #6 |  |  |  |  | Bundle Support #6 | [8 empty] | From #6 → #7 |  |  |  |  | Bundle Support #7 | [8 empty] | From #7 → #8 |  |  |  |  | Bundle Support #8 | [8 empty] | From #8 → #9 |  |  |  |  | Bundle Support #9 | [8 empty] | From #9 → #10 |  |  |  |  | Bundle Support #10 | [8 empty] | From #10 → #11 |  |  |  |  | Bundle Support #11 | [8 empty] | From #11 → #12 |  |  |  |  | Bundle Support #12 | [8 empty] | From #12 → #13 |  |  |  |  | Bundle Support #13 | [8 empty] | From #13 → #14 |  |  |  |  | Bundle Support #14 | [8 empty] | From #14 → #15 |  |  |  |  | Bundle Support #15 | [8 empty] | From #15 → #16 |  |  |  |  | Bundle Support #16 | [8 empty] | From #16 → #17 |  |  |  |  | Bundle Support #17 | [8 empty] | Bundle #17
| E_photon | Beta Angle | x_1 crossing | Δx (try #1) | x_6 try #1 | Beta Angle | Δx (try #2) | x_6 try #2 | Beta Angle | Δx (try #3) | x_6 try #3 | Beta Angle | Δx (try #4) | x_6 try #4 | Beta Angle | x_6 | Beta Angle | Avg. Beta Ang. | Pivot Point Move | Pivot Point Move | Corner Bundle #1 | Corner Bundle #1 | Fwd Bundle Rod | Fwd Bundle Rod | Rear Bundle Rod | Rear Bundle Rod | β Angle | Photon Energy | Energy diff. [MeV] | Photon Energy | Resolution | Bundles | Total Width | CL first to last fiber | CL first to last Bundle Rods | x_f crossing | Beta_final | Tow | Tow | Shim | Next Bundle Shift | Return to FP | Return to FP | Corner Bundle #2 | Corner Bundle #2 | Fwd Bundle Rod | Fwd Bundle Rod | Rear Bundle Rod | Rear Bundle Rod | β Angle | Photon Energy | Energy diff. [MeV] | Photon Energy | Resolution | Next Bundle Shift | Return to FP | Return to FP | Corner Bundle #3 | Corner Bundle #3 | Fwd Bundle Rod | Fwd Bundle Rod | Rear Bundle Rod | Rear Bundle Rod | β Angle | Photon Energy | Energy diff. [MeV] | Photon Energy | Resolution | Next Bundle Shift | Return to FP | Return to FP | Corner Bundle #4 | Corner Bundle #4 | Fwd Bundle Rod | Fwd Bundle Rod | Rear Bundle Rod | Rear Bundle Rod | β Angle | Photon Energy | Energy diff. [MeV] | Photon Energy | Resolution | Next Bundle Shift | Return to FP | Return to FP | Corner Bundle #5 | Corner Bundle #5 | Fwd Bundle Rod | Fwd Bundle Rod | Rear Bundle Rod | Rear Bundle Rod | β Angle | Photon Energy | Energy diff. [MeV] | Photon Energy | Resolution | Next Bundle Shift | Return to FP | Return to FP | Corner Bundle #6 | Corner Bundle #6 | Fwd Bundle Rod | Fwd Bundle Rod | Rear Bundle Rod | Rear Bundle Rod | β Angle | Photon Energy | Energy diff. [MeV] | Photon Energy | Resolution | Next Bundle Shift | Return to FP | Return to FP | Corner Bundle #7 | Corner Bundle #7 | Fwd Bundle Rod | Fwd Bundle Rod | Rear Bundle Rod | Rear Bundle Rod | β Angle | Photon Energy | Energy diff. [MeV] | Photon Energy | Resolution | Next Bundle Shift | Return to FP | Return to FP | Corner Bundle #8 | Corner Bundle #8 | Fwd Bundle Rod | Fwd Bundle Rod | Rear Bundle Rod | Rear Bundle Rod | β Angle | Photon Energy | Energy diff. [MeV] | Photon Energy | Resolution | Next Bundle Shift | Return to FP | Return to FP | Corner Bundle #9 | Corner Bundle #9 | Fwd Bundle Rod | Fwd Bundle Rod | Rear Bundle Rod | Rear Bundle Rod | β Angle | Photon Energy | Energy diff. [MeV] | Photon Energy | Resolution | Next Bundle Shift | Return to FP | Return to FP | Corner Bundle #10 | Corner Bundle #10 | Fwd Bundle Rod | Fwd Bundle Rod | Rear Bundle Rod | Rear Bundle Rod | β Angle | Photon Energy | Energy diff. [MeV] | Photon Energy | Resolution | Next Bundle Shift | Return to FP | Return to FP | Corner Bundle #11 | Corner Bundle #11 | Fwd Bundle Rod | Fwd Bundle Rod | Rear Bundle Rod | Rear Bundle Rod | β Angle | Photon Energy | Energy diff. [MeV] | Photon Energy | Resolution | Next Bundle Shift | Return to FP | Return to FP | Corner Bundle #12 | Corner Bundle #12 | Fwd Bundle Rod | Fwd Bundle Rod | Rear Bundle Rod | Rear Bundle Rod | β Angle | Photon Energy | Energy diff. [MeV] | Photon Energy | Resolution | Next Bundle Shift | Return to FP | Return to FP | Corner Bundle #13 | Corner Bundle #13 | Fwd Bundle Rod | Fwd Bundle Rod | Rear Bundle Rod | Rear Bundle Rod | β Angle | Photon Energy | Energy diff. [MeV] | Photon Energy | Resolution | Next Bundle Shift | Return to FP | Return to FP | Corner Bundle #14 | Corner Bundle #14 | Fwd Bundle Rod | Fwd Bundle Rod | Rear Bundle Rod | Rear Bundle Rod | β Angle | Photon Energy | Energy diff. [MeV] | Photon Energy | Resolution | Next Bundle Shift | Return to FP | Return to FP | Corner Bundle #15 | Corner Bundle #15 | Fwd Bundle Rod | Fwd Bundle Rod | Rear Bundle Rod | Rear Bundle Rod | β Angle | Photon Energy | Energy diff. [MeV] | Photon Energy | Resolution | Next Bundle Shift | Return to FP | Return to FP | Corner Bundle #16 | Corner Bundle #16 | Fwd Bundle Rod | Fwd Bundle Rod | Rear Bundle Rod | Rear Bundle Rod | β Angle | Photon Energy | Energy diff. [MeV] | Photon Energy | Resolution | Next Bundle Shift | Return to FP | Return to FP | Corner Bundle #17 | Corner Bundle #17 | Fwd Bundle Rod | Fwd Bundle Rod | Rear Bundle Rod | Rear Bundle Rod | β Angle | Photon Energy | Energy diff. [MeV] | Photon Energy | Resolution | Column #6
| [GeV] | (first fiber) [deg.] | (first fiber) [cm] | [cm] | (sixth fiber) [cm] | (sixth fiber) [deg.] | [cm] | (sixth fiber) [cm] | (sixth fiber) [deg.] | [cm] | (sixth fiber) [cm] | (sixth fiber) [deg.] | [cm] | (sixth fiber) [cm] | (sixth fiber) [deg.] | (sixth fiber) [cm.] | (sixth fiber) [deg.] | Bundle 1 [deg.] | [y, cm.] | [x, cm.] | [x, cm.] FP coord. | [y, cm.] FP coord. | Rod #1 [x, cm] | Rod #1 [y, cm] | Rod #1 [x, cm] | Rod #1 [y, cm] | Bundle #1 [deg.] | Column #1 [GeV] | start to finish | Column #6 [GeV] | Bundle #2 [MeV] | Used | (cm) | (cm) | (cm) | [cm] | [GeV] | [deg.] | [deg.] | [cm.] | [x, cm.] | ΔY_2 [cm] | ΔX_2 [cm] | [x, cm.] FP coord. | [y, cm.] FP coord. | Rod #2 [x, cm] | Rod #2 [y, cm] | Rod #2 [x, cm] | Rod #2 [y, cm] | Bundle #2 [deg.] | Column #1 [GeV] | start to finish | Column #6 [GeV] | Bundle #2 [MeV] | [x, cm.] | ΔY_3 [cm] | ΔX_3 [cm] | [x, cm.] FP coord. | [y, cm.] FP coord. | Rod #3 [x, cm] | Rod #3 [y, cm] | Rod #3 [x, cm] | Rod #3 [y, cm] | Bundle #3 [deg.] | Column #1 [GeV] | start to finish | Column #6 [GeV] | Bundle #3 [MeV] | [x, cm.] | ΔY_4 [cm] | ΔX_4 [cm] | [x, cm.] FP coord. | [y, cm.] FP coord. | Rod #4 [x, cm] | Rod #4 [y, cm] | Rod #4 [x, cm] | Rod #4 [y, cm] | Bundle #4 [deg.] | Column #1 [GeV] | start to finish | Column #6 [GeV] | Bundle #4 [MeV] | [x, cm.] | ΔY_5 [cm] | ΔX_5 [cm] | [x, cm.] FP coord. | [y, cm.] FP coord. | Rod #5 [x, cm] | Rod #5 [y, cm] | Rod #5 [x, cm] | Rod #5 [y, cm] | Bundle #5 [deg.] | Column #1 [GeV] | start to finish | Column #6 [GeV] | Bundle #5 [MeV] | [x, cm.] | ΔY_6 [cm] | ΔX_6 [cm] | [x, cm.] FP coord. | [y, cm.] FP coord. | Rod #6 [x, cm] | Rod #6 [y, cm] | Rod #6 [x, cm] | Rod #6 [y, cm] | Bundle #6 [deg.] | Column #1 [GeV] | start to finish | Column #6 [GeV] | Bundle #6 [MeV] | [x, cm.] | ΔY_7 [cm] | ΔX_7 [cm] | [x, cm.] FP coord. | [y, cm.] FP coord. | Rod #7 [x, cm] | Rod #7 [y, cm] | Rod #7 [x, cm] | Rod #7 [y, cm] | Bundle #7 [deg.] | Column #1 [GeV] | start to finish | Column #6 [GeV] | Bundle #7 [MeV] | [x, cm.] | ΔY_8 [cm] | ΔX_8 [cm] | [x, cm.] FP coord. | [y, cm.] FP coord. | Rod #8 [x, cm] | Rod #8 [y, cm] | Rod #8 [x, cm] | Rod #8 [y, cm] | Bundle #8 [deg.] | Column #1 [GeV] | start to finish | Column #6 [GeV] | Bundle #8 [MeV] | [x, cm.] | ΔY_9 [cm] | ΔX_9 [cm] | [x, cm.] FP coord. | [y, cm.] FP coord. | Rod #9 [x, cm] | Rod #9 [y, cm] | Rod #9 [x, cm] | Rod #9 [y, cm] | Bundle #9 [deg.] | Column #1 [GeV] | start to finish | Column #6 [GeV] | Bundle #9 [MeV] | [x, cm.] | ΔY_10 [cm] | ΔX_10 [cm] | [x, cm.] FP coord. | [y, cm.] FP coord. | Rod #10 [x, cm] | Rod #10 [y, cm] | Rod #10 [x, cm] | Rod #10 [y, cm] | Bundle #10 [deg.] | Column #1 [GeV] | start to finish | Column #6 [GeV] | Bundle #10 [MeV] | [x, cm.] | ΔY_11 [cm] | ΔX_11 [cm] | [x, cm.] FP coord. | [y, cm.] FP coord. | Rod #11 [x, cm] | Rod #11 [y, cm] | Rod #11 [x, cm] | Rod #11 [y, cm] | Bundle #11 [deg.] | Column #1 [GeV] | start to finish | Column #6 [GeV] | Bundle #11 [MeV] | [x, cm.] | ΔY_12 [cm] | ΔX_12 [cm] | [x, cm.] FP coord. | [y, cm.] FP coord. | Rod #12 [x, cm] | Rod #12 [y, cm] | Rod #12 [x, cm] | Rod #12 [y, cm] | Bundle #12 [deg.] | Column #1 [GeV] | start to finish | Column #6 [GeV] | Bundle #12 [MeV] | [x, cm.] | ΔY_13 [cm] | ΔX_13 [cm] | [x, cm.] FP coord. | [y, cm.] FP coord. | Rod #13 [x, cm] | Rod #13 [y, cm] | Rod #13 [x, cm] | Rod #13 [y, cm] | Bundle #13 [deg.] | Column #1 [GeV] | start to finish | Column #6 [GeV] | Bundle #13 [MeV] | [x, cm.] | ΔY_14 [cm] | ΔX_14 [cm] | [x, cm.] FP coord. | [y, cm.] FP coord. | Rod #14 [x, cm] | Rod #14 [y, cm] | Rod #14 [x, cm] | Rod #14 [y, cm] | Bundle #14 [deg.] | Column #1 [GeV] | start to finish | Column #6 [GeV] | Bundle #14 [MeV] | [x, cm.] | ΔY_15 [cm] | ΔX_15 [cm] | [x, cm.] FP coord. | [y, cm.] FP coord. | Rod #15 [x, cm] | Rod #15 [y, cm] | Rod #15 [x, cm] | Rod #15 [y, cm] | Bundle #15 [deg.] | Column #1 [GeV] | start to finish | Column #6 [GeV] | Bundle #15 [MeV] | [x, cm.] | ΔY_16 [cm] | ΔX_16 [cm] | [x, cm.] FP coord. | [y, cm.] FP coord. | Rod #16 [x, cm] | Rod #16 [y, cm] | Rod #16 [x, cm] | Rod #16 [y, cm] | Bundle #16 [deg.] | Column #1 [GeV] | start to finish | Column #6 [GeV] | Bundle #16 [MeV] | [x, cm.] | ΔY_17 [cm] | ΔX_17 [cm] | [x, cm.] FP coord. | [y, cm.] FP coord. | Rod #17 [x, cm] | Rod #17 [y, cm] | Rod #17 [x, cm] | Rod #17 [y, cm] | Bundle #17 [deg.] | Column #1 [GeV] | start to finish | Column #6 [GeV] | Bundle #17 [MeV] | β Angle [deg.]
Starting Eγ → | 8 | 10.8805 | 439.8642 | 5.2977 | 445.1619 | 10.8149 | 5.3135 | 445.1777 | 10.8147 | 5.3136 | 445.1778 | 10.8147 | 5.3136 | 445.1778 | 10.8147 | 445.1778 | 10.8147 | 10.8476 | -0.22545 | 1.1765 | 441.0219 | -0.32366 | 447.995 | -1.0489 | 461.0917 | -3.5586 | 10.8476 | 8 | 59.2576 | 7.9407 | 11.8515 | 17 | 108.3968 | 107.3341 | 102.0205 | 547.1983 | 9.7701 | 0.072548 | 0.072548 | 0.022179 | 6.3763 | -0.0018979 | 0.0099044 | 447.4081 | -0.32556 | 454.3821 | -1.042 | 467.482 | -3.535 | 10.7751 | 7.929 | 59.1593 | 7.8699 | 11.8319 | 6.4187 | -0.0018974 | 0.00997 | 453.8368 | -0.32745 | 460.8117 | -1.0351 | 473.9147 | -3.5115 | 10.7025 | 7.8578 | 59.5254 | 7.7983 | 11.9051 | 6.4617 | -0.0018968 | 0.010036 | 460.3085 | -0.32935 | 467.2843 | -1.0281 | 480.3905 | -3.488 | 10.63 | 7.7863 | 61.2056 | 7.7251 | 12.2411 | 6.5053 | -0.0018963 | 0.010104 | 466.8239 | -0.33125 | 473.8006 | -1.0212 | 486.9098 | -3.4644 | 10.5574 | 7.7129 | 61.4272 | 7.6515 | 12.2854 | 6.5495 | -0.0018958 | 0.010172 | 473.3835 | -0.33314 | 480.3611 | -1.0143 | 493.4734 | -3.4409 | 10.4849 | 7.6394 | 62.0323 | 7.5774 | 12.4065 | 6.5943 | -0.0018953 | 0.010241 | 479.9881 | -0.33504 | 486.9665 | -1.0073 | 500.0819 | -3.4174 | 10.4123 | 7.565 | 63.124 | 7.5019 | 12.6248 | 6.6397 | -0.0018947 | 0.010311 | 486.6381 | -0.33693 | 493.6174 | -1.0004 | 506.7358 | -3.3938 | 10.3398 | 7.4894 | 62.9282 | 7.4265 | 12.5856 | 6.6858 | -0.0018942 | 0.010382 | 493.3343 | -0.33883 | 500.3144 | -0.99344 | 513.4358 | -3.3703 | 10.2672 | 7.4138 | 64.6356 | 7.3491 | 12.9271 | 6.7325 | -0.0018936 | 0.010454 | 500.0772 | -0.34072 | 507.0582 | -0.98649 | 520.1826 | -3.3467 | 10.1947 | 7.3363 | 64.5209 | 7.2718 | 12.9042 | 6.7799 | -0.0018931 | 0.010527 | 506.8677 | -0.34261 | 513.8494 | -0.97954 | 526.9769 | -3.3231 | 10.1221 | 7.2591 | 65.8154 | 7.1932 | 13.1631 | 6.828 | -0.0018925 | 0.010601 | 513.7063 | -0.34451 | 520.6888 | -0.9726 | 533.8192 | -3.2996 | 10.0496 | 7.1801 | 66.738 | 7.1134 | 13.3476 | 6.8768 | -0.001892 | 0.010676 | 520.5938 | -0.3464 | 527.5771 | -0.96565 | 540.7104 | -3.276 | 9.977 | 7.1003 | 66.8479 | 7.0335 | 13.3696 | 6.9263 | -0.0018914 | 0.010752 | 527.5308 | -0.34829 | 534.5149 | -0.9587 | 547.6511 | -3.2524 | 9.9045 | 7.0202 | 68.2574 | 6.9519 | 13.6515 | 6.9765 | -0.0018909 | 0.010829 | 534.5181 | -0.35018 | 541.503 | -0.95174 | 554.6421 | -3.2288 | 9.8319 | 6.9384 | 68.1892 | 6.8702 | 13.6378 | 7.0275 | -0.0018903 | 0.010907 | 541.5565 | -0.35207 | 548.5421 | -0.94479 | 561.6841 | -3.2052 | 9.7594 | 6.8566 | 69.6097 | 6.787 | 13.9219 | 7.0792 | -0.0018897 | 0.010987 | 548.6467 | -0.35396 | 555.633 | -0.93783 | 568.7779 | -3.1816 | 9.6868 | 6.7731 | 69.5374 | 6.7036 | 13.9075 | 9.7197
| Values for Interpolation | Values for Interpolation | Values for Interpolation |  | Values for Interpolation | Values for Interpolation |  | Values for Interpolation | Values for Interpolation |  | Values for Interpolation | Values for Interpolation |  | Values for Interpolation | Values for Interpolation |  |  |  | Using bottom corner ↗ |  | OK different ↕ | OK different ↕ | ↖ Using bottom corner |  |  |  |  | x [cm.] |  | x [cm.] |  | ↑↑↑↑↑↑↑ |  |  |  | Values for Interpolation | Values for Interpolation | Est. for fixed β | Diff. btw tows*10^5 | in inches |  | Alt. calc. |  | ↓Top ¦¦ Bottom↑ | ↓Top ¦¦ Bottom↑ | [5 empty] | x [cm.] |  | x [cm.] |  |  | Alt. calc. |  | ↓Top ¦¦ Bottom↑ | ↓Top ¦¦ Bottom↑ | [5 empty] | x [cm.] |  | x [cm.] |  |  | Alt. calc. |  | ↓Top ¦¦ Bottom↑ | ↓Top ¦¦ Bottom↑ | [5 empty] | x [cm.] |  | x [cm.] |  |  | Alt. calc. |  | ↓Top ¦¦ Bottom↑ | ↓Top ¦¦ Bottom↑ | [5 empty] | x [cm.] |  | x [cm.] |  |  | Alt. calc. |  | ↓Top ¦¦ Bottom↑ | ↓Top ¦¦ Bottom↑ | [5 empty] | x [cm.] |  | x [cm.] |  |  | Alt. calc. |  | ↓Top ¦¦ Bottom↑ | ↓Top ¦¦ Bottom↑ | [5 empty] | x [cm.] |  | x [cm.] |  |  | Alt. calc. |  | ↓Top ¦¦ Bottom↑ | ↓Top ¦¦ Bottom↑ | [5 empty] | x [cm.] |  | x [cm.] |  |  | Alt. calc. |  | ↓Top ¦¦ Bottom↑ | ↓Top ¦¦ Bottom↑ | [5 empty] | x [cm.] |  | x [cm.] |  |  | Alt. calc. |  | ↓Top ¦¦ Bottom↑ | ↓Top ¦¦ Bottom↑ | [5 empty] | x [cm.] |  | x [cm.] |  |  | Alt. calc. |  | ↓Top ¦¦ Bottom↑ | ↓Top ¦¦ Bottom↑ | [5 empty] | x [cm.] |  | x [cm.] |  |  | Alt. calc. |  | ↓Top ¦¦ Bottom↑ | ↓Top ¦¦ Bottom↑ | [5 empty] | x [cm.] |  | x [cm.] |  |  | Alt. calc. |  | ↓Top ¦¦ Bottom↑ | ↓Top ¦¦ Bottom↑ | [5 empty] | x [cm.] |  | x [cm.] |  |  | Alt. calc. |  | ↓Top ¦¦ Bottom↑ | ↓Top ¦¦ Bottom↑ | [5 empty] | x [cm.] |  | x [cm.] |  |  | Alt. calc. |  | ↓Top ¦¦ Bottom↑ | ↓Top ¦¦ Bottom↑ | [5 empty] | x [cm.] |  | x [cm.] |  |  | Alt. calc. |  | ↓Top ¦¦ Bottom↑ | ↓Top ¦¦ Bottom↑ | [5 empty] | x [cm.] |  | x [cm.] |  |  | Alt. calc. |  | ↓Top ¦¦ Bottom↑ | ↓Top ¦¦ Bottom↑ | [5 empty] | x [cm.] |  | x [cm.] |  | x [cm.]
| 8.0125 | 10.8952 | 438.6961 | =x_1 + [1cm / Sin(β_1)] | 444.6548 | 10.8211 | Using Avg. β | 444.6548 | 10.8211 | Using Avg. β | 444.6548 | 10.8211 | Using Avg. β | 444.6548 | 10.8211 |  |  |  | Using top corner → |  | 441.1348 | 0.26562 | 447.995 | -1.0489 |  |  |  | 439.8642 | E_photon | 445.1778 | E_photon | ↑ Cell AU5 must be changed based on the number of bundles used. The final β cell used in the average tow angle must be manually changed. |  |  |  | 542.8097 | 9.808 | 0.067344 | -8.4507e-05 | 0.0087319 |  | -0.0018979 |  | 447.5203 | 0.26386 | [5 empty] | 446.2323 | E_photon | 451.5812 | E_photon |  | -0.0018974 |  | 453.9482 | 0.26211 |  | -1.0351 |  |  |  | 452.6427 | E_photon | 458.0274 | E_photon |  | -0.0018968 |  | 460.4192 | 0.26035 |  | -1.0281 |  |  |  | 459.0958 | E_photon | 464.5169 | E_photon |  | -0.0018963 |  | 466.9338 | 0.2586 |  | -1.0212 |  |  |  | 465.5924 | E_photon | 471.0503 | E_photon |  | -0.0018958 |  | 473.4927 | 0.25684 |  | -1.0143 |  |  |  | 472.1329 | E_photon | 477.6282 | E_photon |  | -0.0018953 |  | 480.0965 | 0.25508 |  | -1.0073 |  |  |  | 478.7181 | E_photon | 484.2512 | E_photon |  | -0.0018947 |  | 486.7458 | 0.25332 |  | -1.0004 |  |  |  | 485.3485 | E_photon | 490.92 | E_photon |  | -0.0018942 |  | 493.4412 | 0.25156 |  | -0.99344 |  |  |  | 492.0248 | E_photon | 497.6352 | E_photon |  | -0.0018936 |  | 500.1834 | 0.24981 |  | -0.98649 |  |  |  | 498.7476 | E_photon | 504.3975 | E_photon |  | -0.0018931 |  | 506.9731 | 0.24805 |  | -0.97954 |  |  |  | 505.5176 | E_photon | 511.2076 | E_photon |  | -0.0018925 |  | 513.811 | 0.24629 |  | -0.9726 |  |  |  | 512.3354 | E_photon | 518.0661 | E_photon |  | -0.001892 |  | 520.6977 | 0.24453 |  | -0.96565 |  |  |  | 519.2018 | E_photon | 524.9737 | E_photon |  | -0.0018914 |  | 527.634 | 0.24277 |  | -0.9587 |  |  |  | 526.1175 | E_photon | 531.9312 | E_photon |  | -0.0018909 |  | 534.6206 | 0.24101 |  | -0.95174 |  |  |  | 533.0831 | E_photon | 538.9393 | E_photon |  | -0.0018903 |  | 541.6582 | 0.23925 |  | -0.94479 |  |  |  | 540.0995 | E_photon | 545.9988 | E_photon |  | -0.0018897 |  | 548.7476 | 0.23748 |  | -0.93783 |  |  |  | 547.1673 | E_photon | 553.1104 | E_photon | 553.1104
| 190 | <-- same row | <-- same row |  | 194 | <-- same row | =x_1 + [1cm / Sin((β_1 + β_6) / 2)] | 194 | <-- same row | =x_1 + [1cm / Sin((β_1 + β_6) / 2)] | 194 | <-- same row | =x_1 + [1cm / Sin((β_1 + β_6) / 2)] | 194 | <-- same row | [12 empty] | Values for Interpolation | Values for Interpolation | Values for Interpolation | Values for Interpolation |  |  |  |  | 215 | <-- same row |  | ↑↑↑↑↑↑↑ | [11 empty] | Values for Interpolation | Values for Interpolation | Values for Interpolation | Values for Interpolation | [10 empty] | Values for Interpolation | Values for Interpolation | Values for Interpolation | Values for Interpolation | [10 empty] | Values for Interpolation | Values for Interpolation | Values for Interpolation | Values for Interpolation | [10 empty] | Values for Interpolation | Values for Interpolation | Values for Interpolation | Values for Interpolation | [10 empty] | Values for Interpolation | Values for Interpolation | Values for Interpolation | Values for Interpolation | [10 empty] | Values for Interpolation | Values for Interpolation | Values for Interpolation | Values for Interpolation | [10 empty] | Values for Interpolation | Values for Interpolation | Values for Interpolation | Values for Interpolation | [10 empty] | Values for Interpolation | Values for Interpolation | Values for Interpolation | Values for Interpolation | [10 empty] | Values for Interpolation | Values for Interpolation | Values for Interpolation | Values for Interpolation | [10 empty] | Values for Interpolation | Values for Interpolation | Values for Interpolation | Values for Interpolation | [10 empty] | Values for Interpolation | Values for Interpolation | Values for Interpolation | Values for Interpolation | [10 empty] | Values for Interpolation | Values for Interpolation | Values for Interpolation | Values for Interpolation | [10 empty] | Values for Interpolation | Values for Interpolation | Values for Interpolation | Values for Interpolation | [10 empty] | Values for Interpolation | Values for Interpolation | Values for Interpolation | Values for Interpolation | [10 empty] | Values for Interpolation | Values for Interpolation | Values for Interpolation | Values for Interpolation | [10 empty] | Values for Interpolation | Values for Interpolation | Values for Interpolation | Values for Interpolation | Values for Interpolation | Values for Interpolation
| 7.9973 | 10.8774 | 440.1115 |  | 446.3637 | 10.8002 |  | 446.3637 | 10.8002 |  | 446.3637 | 10.8002 |  | 446.3637 | 10.8002 |  |  |  | Another check (using top corner) → |  | 441.1348 | 0.26562 | [5 empty] | 438.6961 | 8.0125 | 444.6548 | 7.9466 |  |  |  |  | 547.8242 | 9.7647 |  | ↑ Click on cell AU7, then under Data tab select What-If Analysis -> Goal Seek. Set cell AU7 to Zero (0) by changing cell AT5. This will get "Tow Final" and "Tow Estimate" to equal each other. Tow Estimate is used for all calculations of the 17 or so bundles. While Tow Final is only the final calculation of the resulting average beta angle change needed per bundle (based on Tow Estimate) to get column #1 beta angle of the first bundle and column #6 beta angle of the last bundle. Since the final x position (and thus beta angle) changes based on the selected tow angle. | [5 empty] | + rotate top corner | [5 empty] | 444.6548 | 7.9466 | 449.2221 | 7.8966 |  |  |  |  | + rotate top corner | [5 empty] | 449.2221 | 7.8966 | 453.1508 | 7.8521 |  |  |  |  | + rotate top corner | [5 empty] | 458.3411 | 7.7948 | 463.8071 | 7.7331 |  |  |  |  | + rotate top corner | [5 empty] | 463.8071 | 7.7331 | 469.1065 | 7.6732 |  |  |  |  | + rotate top corner | [5 empty] | 469.1065 | 7.6732 | 474.3867 | 7.6143 |  |  |  |  | + rotate top corner | [5 empty] | 474.3867 | 7.6143 | 479.6492 | 7.5544 |  |  |  |  | + rotate top corner | [5 empty] | 484.8938 | 7.4945 | 490.1202 | 7.4357 |  |  |  |  | + rotate top corner | [5 empty] | 490.1202 | 7.4357 | 495.3314 | 7.3757 |  |  |  |  | + rotate top corner | [5 empty] | 495.3314 | 7.3757 | 500.5255 | 7.3158 |  |  |  |  | + rotate top corner | [5 empty] | 500.5255 | 7.3158 | 505.7035 | 7.2569 |  |  |  |  | + rotate top corner | [5 empty] | 511.9523 | 7.1846 | 517.1202 | 7.1243 |  |  |  |  | + rotate top corner | [5 empty] | 517.1202 | 7.1243 | 522.2727 | 7.0649 |  |  |  |  | + rotate top corner | [5 empty] | 522.2727 | 7.0649 | 527.4123 | 7.0051 |  |  |  |  | + rotate top corner | [5 empty] | 532.609 | 6.9439 | 537.643 | 6.8854 |  |  |  |  | + rotate top corner | [5 empty] | 537.643 | 6.8854 | 542.8097 | 6.8249 |  |  |  |  | + rotate top corner | [5 empty] | 542.8097 | 6.8249 | 552.9596 | 6.7054 | 552.9596 | 9.721
| 191 | <-- same row | <-- same row |  | 195 | <-- same row |  | 195 | <-- same row |  | 195 | <-- same row |  | 195 | <-- same row | [12 empty] | 190 | <-- same row | 194 | <-- same row |  |  |  |  | 216 | <-- same row |  |  |  |  | Check using top corner → |  | 447.5203 | 0.26386 | 454.3821 | -1.042 |  |  |  | 194 | <-- same row | 197 | <-- same row |  | Check using top corner → |  | 453.9482 | 0.26211 | 460.8117 | -1.0351 |  |  |  | 197 | <-- same row | 198 | <-- same row |  | Check using top corner → |  | 460.4192 | 0.26035 | 467.2843 | -1.0281 |  |  |  | 199 | <-- same row | 200 | <-- same row |  | Check using top corner → |  | 466.9338 | 0.2586 | 473.8006 | -1.0212 |  |  |  | 200 | <-- same row | 201 | <-- same row |  | Check using top corner → |  | 473.4927 | 0.25684 | 480.3611 | -1.0143 |  |  |  | 201 | <-- same row | 202 | <-- same row |  | Check using top corner → |  | 480.0965 | 0.25508 | 486.9665 | -1.0073 |  |  |  | 202 | <-- same row | 203 | <-- same row |  | Check using top corner → |  | 486.7458 | 0.25332 | 493.6174 | -1.0004 |  |  |  | 204 | <-- same row | 205 | <-- same row |  | Check using top corner → |  | 493.4412 | 0.25156 | 500.3144 | -0.99344 |  |  |  | 205 | <-- same row | 206 | <-- same row |  | Check using top corner → |  | 500.1834 | 0.24981 | 507.0582 | -0.98649 |  |  |  | 206 | <-- same row | 207 | <-- same row |  | Check using top corner → |  | 506.9731 | 0.24805 | 513.8494 | -0.97954 |  |  |  | 207 | <-- same row | 208 | <-- same row |  | Check using top corner → |  | 513.811 | 0.24629 | 520.6888 | -0.9726 |  |  |  | 209 | <-- same row | 210 | <-- same row |  | Check using top corner → |  | 520.6977 | 0.24453 | 527.5771 | -0.96565 |  |  |  | 210 | <-- same row | 211 | <-- same row |  | Check using top corner → |  | 527.634 | 0.24277 | 534.5149 | -0.9587 |  |  |  | 211 | <-- same row | 212 | <-- same row |  | Check using top corner → |  | 534.6206 | 0.24101 | 541.503 | -0.95174 |  |  |  | 213 | <-- same row | 214 | <-- same row |  | Check using top corner → |  | 541.6582 | 0.23925 | 548.5421 | -0.94479 |  |  |  | 214 | <-- same row | 215 | <-- same row |  | Check using top corner → |  | 548.7476 | 0.23748 | 555.633 | -0.93783 |  |  |  | 215 | <-- same row | 217 | <-- same row | 217 | <-- same row
[28 empty] | 440.1115 | 7.9973 | 446.3637 | 7.9276 | [19 empty] | 446.3637 | 7.9276 | 453.1508 | 7.8521 | [10 empty] | 453.1508 | 7.8521 | 458.3411 | 7.7948 | [10 empty] | 463.8071 | 7.7331 | 469.1065 | 7.6732 | [10 empty] | 469.1065 | 7.6732 | 474.3867 | 7.6143 | [10 empty] | 474.3867 | 7.6143 | 479.6492 | 7.5544 | [10 empty] | 479.6492 | 7.5544 | 484.8938 | 7.4945 | [10 empty] | 490.1202 | 7.4357 | 495.3314 | 7.3757 | [10 empty] | 495.3314 | 7.3757 | 500.5255 | 7.3158 | [10 empty] | 500.5255 | 7.3158 | 505.7035 | 7.2569 | [10 empty] | 505.7035 | 7.2569 | 511.9523 | 7.1846 | [10 empty] | 517.1202 | 7.1243 | 522.2727 | 7.0649 | [10 empty] | 522.2727 | 7.0649 | 527.4123 | 7.0051 | [10 empty] | 527.4123 | 7.0051 | 532.609 | 6.9439 | [10 empty] | 537.643 | 6.8854 | 542.8097 | 6.8249 | [10 empty] | 542.8097 | 6.8249 | 547.8242 | 6.7653 | [10 empty] | 547.8242 | 6.7653 | 557.9409 | 6.6466 | 557.9409 | 9.6793
[28 empty] | 191 | <-- same row | 195 | <-- same row | [19 empty] | 195 | <-- same row | 198 | <-- same row | [10 empty] | 198 | <-- same row | 199 | <-- same row | [10 empty] | 200 | <-- same row | 201 | <-- same row | [10 empty] | 201 | <-- same row | 202 | <-- same row | [10 empty] | 202 | <-- same row | 203 | <-- same row | [10 empty] | 203 | <-- same row | 204 | <-- same row | [10 empty] | 205 | <-- same row | 206 | <-- same row | [10 empty] | 206 | <-- same row | 207 | <-- same row | [10 empty] | 207 | <-- same row | 208 | <-- same row | [10 empty] | 208 | <-- same row | 209 | <-- same row | [10 empty] | 210 | <-- same row | 211 | <-- same row | [10 empty] | 211 | <-- same row | 212 | <-- same row | [10 empty] | 212 | <-- same row | 213 | <-- same row | [10 empty] | 214 | <-- same row | 215 | <-- same row | [10 empty] | 215 | <-- same row | 216 | <-- same row | [10 empty] | 216 | <-- same row | 218 | <-- same row | 218 | <-- same row
Bundle #16
Column #6
β Angle [deg.]
9.7805
x [cm.]
545.9988
[249 empty] | Values for Interpolation | Values for Interpolation
[249 empty] | 542.8097 | 9.808
[249 empty] | 215 | <-- same row
[249 empty] | 547.8242 | 9.7647
[249 empty] | 216 | <-- same row
|  |  |  | STEP #4a | [12 empty] | STEP #4b
|  |  | Forward Rod Position |  |  |  |  | Fwd Rail θ = | 0.059157 | degree | [5 empty] | Rear Rod Position |  |  |  |  | Rear Rail θ = | 0.20058 | degree
|  |  | Fit Equation (8 GeV) → double FwdEqn = -1.51056 + 0.00103249*x; [in cm.] | [12 empty] | Fit Equation (8 GeV) → double RearEqn = -5.1696 + 0.0035008*x; [in inches]
|  | Fit Equation (8 GeV) → double FwdEqn = *x; [in inches] | [12 empty] | Fit Equation (8 GeV) → double RearEqn = *x; [in cm.]
| Fit Equation (8 GeV) → double FwdEqn = *x; | [7 empty] | Fit Difference |  |  |  |  | Fit Equation (8 GeV) → double RearEqn = *x; | [7 empty] | Fit Difference
| Bundle # | X [cm.] | Y [cm.] | Fit Y [cm.] | X [cm.] | Y [cm.] | Fit Y [cm.] (x0) | 'Fit Y [cm.] (x0, y0) | in Y [cm.] |  |  |  |  | Bundle # | X [cm.] | Y [cm.] | Fit Y [cm.] | X [cm.] | Y [cm.] | Fit Y [cm.] | 'Fit Y [cm.] (x0, y0) | in Y [cm.]
| 1 | 447.995 | -1.0489 | -1.048 |  |  |  |  | 0.00092961 |  |  |  |  | 1 | 461.0917 | -3.5586 | -3.5554 |  |  |  |  | 0.0031419
| 2 | 454.3821 | -1.042 | -1.0414 |  |  |  |  | 0.00059216 |  |  |  |  | 2 | 467.482 | -3.535 | -3.533 |  |  |  |  | 0.0019957
| 3 | 460.8117 | -1.0351 | -1.0348 |  |  |  |  | 0.00029688 |  |  |  |  | 3 | 473.9147 | -3.5115 | -3.5105 |  |  |  |  | 0.00099245
| 4 | 467.2843 | -1.0281 | -1.0281 |  |  |  |  | 4.4401e-05 |  |  |  |  | 4 | 480.3905 | -3.488 | -3.4878 |  |  |  |  | 0.00013424
| 5 | 473.8006 | -1.0212 | -1.0214 |  |  |  |  | -0.00016467 |  |  |  |  | 5 | 486.9098 | -3.4644 | -3.465 |  |  |  |  | -0.00057685
| 6 | 480.3611 | -1.0143 | -1.0146 |  |  |  |  | -0.00032969 |  |  |  |  | 6 | 493.4734 | -3.4409 | -3.442 |  |  |  |  | -0.0011387
| 7 | 486.9665 | -1.0073 | -1.0078 |  |  |  |  | -0.00045001 |  |  |  |  | 7 | 500.0819 | -3.4174 | -3.4189 |  |  |  |  | -0.001549
| 8 | 493.6174 | -1.0004 | -1.0009 |  |  |  |  | -0.00052498 |  |  |  |  | 8 | 506.7358 | -3.3938 | -3.3956 |  |  |  |  | -0.0018057
| 9 | 500.3144 | -0.99344 | -0.99399 |  |  |  |  | -0.00055392 |  |  |  |  | 9 | 513.4358 | -3.3703 | -3.3722 |  |  |  |  | -0.0019063
| 10 | 507.0582 | -0.98649 | -0.98703 |  |  |  |  | -0.00053614 |  |  |  |  | 10 | 520.1826 | -3.3467 | -3.3485 |  |  |  |  | -0.0018486
| 11 | 513.8494 | -0.97954 | -0.98002 |  |  |  |  | -0.00047094 |  |  |  |  | 11 | 526.9769 | -3.3231 | -3.3248 |  |  |  |  | -0.0016302
| 12 | 520.6888 | -0.9726 | -0.97295 |  |  |  |  | -0.00035761 |  |  |  |  | 12 | 533.8192 | -3.2996 | -3.3008 |  |  |  |  | -0.0012487
| 13 | 527.5771 | -0.96565 | -0.96584 |  |  |  |  | -0.0001954 |  |  |  |  | 13 | 540.7104 | -3.276 | -3.2767 |  |  |  |  | -0.00070155
| 14 | 534.5149 | -0.9587 | -0.95868 |  |  |  |  | 1.6429e-05 |  |  |  |  | 14 | 547.6511 | -3.2524 | -3.2524 |  |  |  |  | 1.3771e-05
| 15 | 541.503 | -0.95174 | -0.95146 |  |  |  |  | 0.00027864 |  |  |  |  | 15 | 554.6421 | -3.2288 | -3.2279 |  |  |  |  | 0.00089985
| 16 | 548.5421 | -0.94479 | -0.9442 |  |  |  |  | 0.00059202 |  |  |  |  | 16 | 561.6841 | -3.2052 | -3.2033 |  |  |  |  | 0.0019593
| 17 | 555.633 | -0.93783 | -0.93687 |  |  |  |  | 0.00095736 |  | Bundle Support Misalignment |  |  | 17 | 568.7779 | -3.1816 | -3.1784 |  |  |  |  | 0.003195
[11 empty] | Fwd Rail | Rear Rail
| Using the above equations converted to inches | [7 empty] | Fit Difference | mRad -> | 0.045749 | 0.15462 | <-Error in fit alignment | Using the above equations converted to inches | [7 empty] | Fit Difference
| Bundle # | X [in.] | Y [in.] | Fit Y [in.] | X [in.] | Y [in.] | Fit Y [in.] (x0) | 'Fit Y [in.] (x0, y0) | in Y [in.] | deg. -> | 0.0026212 | 0.008859 | <-Error in fit alignment | Bundle # | X [in.] | Y [in.] | Fit Y [in.] | X [in.] | Y [in.] | Fit Y [in.] (x0) | 'Fit Y [in.] (x0, y0) | in Y [in.]
| 1 | 176.376 | -0.41297 | -0.4126 |  |  |  |  | 0.00036599 |  | 0.00036599 | 0.001237 |  | 1 | 181.5322 | -1.401 | -1.3998 |  |  |  |  | 0.001237
| 2 | 178.8906 | -0.41024 | -0.41001 |  |  |  |  | 0.00023313 |  | 0.00023313 | 0.0007857 |  | 2 | 184.048 | -1.3917 | -1.391 |  |  |  |  | 0.0007857
| 3 | 181.4219 | -0.40751 | -0.40739 |  |  |  |  | 0.00011688 |  | 0.00011688 | 0.00039073 |  | 3 | 186.5806 | -1.3825 | -1.3821 |  |  |  |  | 0.00039073
| 4 | 183.9702 | -0.40478 | -0.40476 |  |  |  |  | 1.7481e-05 |  | 1.7481e-05 | 5.285e-05 |  | 4 | 189.1301 | -1.3732 | -1.3732 |  |  |  |  | 5.285e-05
| 5 | 186.5357 | -0.40205 | -0.40211 |  |  |  |  | -6.483e-05 |  | -6.483e-05 | -0.00022711 |  | 5 | 191.6968 | -1.364 | -1.3642 |  |  |  |  | -0.00022711
| 6 | 189.1185 | -0.39932 | -0.39945 |  |  |  |  | -0.0001298 |  | -0.0001298 | -0.0004483 |  | 6 | 194.2809 | -1.3547 | -1.3551 |  |  |  |  | -0.0004483
| 7 | 191.7191 | -0.39658 | -0.39676 |  |  |  |  | -0.00017717 |  | -0.00017717 | -0.00060985 |  | 7 | 196.8826 | -1.3454 | -1.346 |  |  |  |  | -0.00060985
| 8 | 194.3375 | -0.39385 | -0.39406 |  |  |  |  | -0.00020669 |  | -0.00020669 | -0.00071089 |  | 8 | 199.5023 | -1.3361 | -1.3369 |  |  |  |  | -0.00071089
| 9 | 196.9742 | -0.39112 | -0.39133 |  |  |  |  | -0.00021808 |  | -0.00021808 | -0.00075052 |  | 9 | 202.1401 | -1.3269 | -1.3276 |  |  |  |  | -0.00075052
| 10 | 199.6292 | -0.38838 | -0.38859 |  |  |  |  | -0.00021108 |  | -0.00021108 | -0.00072781 |  | 10 | 204.7963 | -1.3176 | -1.3183 |  |  |  |  | -0.00072781
| 11 | 202.3029 | -0.38565 | -0.38583 |  |  |  |  | -0.00018541 |  | -0.00018541 | -0.00064183 |  | 11 | 207.4712 | -1.3083 | -1.309 |  |  |  |  | -0.00064183
| 12 | 204.9956 | -0.38291 | -0.38305 |  |  |  |  | -0.00014079 |  | -0.00014079 | -0.00049162 |  | 12 | 210.1651 | -1.299 | -1.2995 |  |  |  |  | -0.00049162
| 13 | 207.7075 | -0.38018 | -0.38025 |  |  |  |  | -7.6929e-05 |  | -7.6929e-05 | -0.0002762 |  | 13 | 212.8781 | -1.2898 | -1.29 |  |  |  |  | -0.0002762
| 14 | 210.4389 | -0.37744 | -0.37743 |  |  |  |  | 6.4681e-06 |  | 6.4681e-06 | 5.4215e-06 |  | 14 | 215.6107 | -1.2805 | -1.2805 |  |  |  |  | 5.4215e-06
| 15 | 213.1901 | -0.3747 | -0.37459 |  |  |  |  | 0.0001097 |  | 0.0001097 | 0.00035427 |  | 15 | 218.363 | -1.2712 | -1.2708 |  |  |  |  | 0.00035427
| 16 | 215.9615 | -0.37196 | -0.37173 |  |  |  |  | 0.00023308 |  | 0.00023308 | 0.0007714 |  | 16 | 221.1355 | -1.2619 | -1.2611 |  |  |  |  | 0.0007714
| 17 | 218.7532 | -0.36923 | -0.36885 |  |  |  |  | 0.00037691 |  | 0.00037691 | 0.0012579 |  | 17 | 223.9283 | -1.2526 | -1.2513 |  |  |  |  | 0.0012579
[5 empty] | X [in.] | [5 empty] | β | Tow | [5 empty] | X [in.]
[5 empty] | (wrt rail coord.) | [5 empty] | [degree] | [degree] | [5 empty] | (wrt rail coord.)
|  | Upstream edge to first tapped hole → |  |  | 1 | [5 empty] | 10.8476 | 0.072548 |  |  | Upstream edge to first tapped hole → |  |  | 1
|  | Upstream edge to second tapped hole → |  |  | 3.4 | [9 empty] | Upstream edge to second tapped hole → |  |  | 3.4
|  | Upstream edge to top-plate edge → |  |  | 4.2245 | [9 empty] | Upstream edge to top-plate edge → |  |  | 4.214
|  | Upstream edge to first bundle support fwd rod → |  |  | 5.4729 | [9 empty] | Upstream edge to first bundle support fwd rod → |  |  | 5.4467

## 7GeV
[23 empty] | Bundle Support #1 [Focal Plane Coordinates] | [9 empty] | Estimate assuming a constant β angle for each popsicle stick |  |  |  |  | Estimate | Final |  | From #1 → #2 |  |  |  |  | Bundle Support #2 | [8 empty] | From #2 → #3 |  |  |  |  | Bundle Support #3 | [8 empty] | From #3 → #4 |  |  |  |  | Bundle Support #4 | [8 empty] | From #4 → #5 |  |  |  |  | Bundle Support #5 | [8 empty] | From #5 → #6 |  |  |  |  | Bundle Support #6 | [8 empty] | From #6 → #7 |  |  |  |  | Bundle Support #7 | [8 empty] | From #7 → #8 |  |  |  |  | Bundle Support #8 | [8 empty] | From #8 → #9 |  |  |  |  | Bundle Support #9 | [8 empty] | From #9 → #10 |  |  |  |  | Bundle Support #10 | [8 empty] | From #10 → #11 |  |  |  |  | Bundle Support #11 | [8 empty] | From #11 → #12 |  |  |  |  | Bundle Support #12 | [8 empty] | From #12 → #13 |  |  |  |  | Bundle Support #13 | [8 empty] | From #13 → #14 |  |  |  |  | Bundle Support #14 | [8 empty] | From #14 → #15 |  |  |  |  | Bundle Support #15 | [8 empty] | From #15 → #16 |  |  |  |  | Bundle Support #16 | [8 empty] | From #16 → #17 |  |  |  |  | Bundle Support #17 | [8 empty] | Bundle #17
| E_photon | Beta Angle | x_1 crossing | Δx (try #1) | x_6 try #1 | Beta Angle | Δx (try #2) | x_6 try #2 | Beta Angle | Δx (try #3) | x_6 try #3 | Beta Angle | Δx (try #4) | x_6 try #4 | Beta Angle | x_6 | Beta Angle | Avg. Beta Ang. | Pivot Point Move | Pivot Point Move | Corner Bundle #1 | Corner Bundle #1 | Fwd Bundle Rod | Fwd Bundle Rod | Rear Bundle Rod | Rear Bundle Rod | β Angle | Photon Energy | Energy diff. [MeV] | Photon Energy | Resolution | Bundles | Total Width | CL first to last fiber | CL first to last Bundle Rods | x_f crossing | Beta_final | Tow | Tow | Shim | Next Bundle Shift | Return to FP | Return to FP | Corner Bundle #2 | Corner Bundle #2 | Fwd Bundle Rod | Fwd Bundle Rod | Rear Bundle Rod | Rear Bundle Rod | β Angle | Photon Energy | Energy diff. [MeV] | Photon Energy | Resolution | Next Bundle Shift | Return to FP | Return to FP | Corner Bundle #3 | Corner Bundle #3 | Fwd Bundle Rod | Fwd Bundle Rod | Rear Bundle Rod | Rear Bundle Rod | β Angle | Photon Energy | Energy diff. [MeV] | Photon Energy | Resolution | Next Bundle Shift | Return to FP | Return to FP | Corner Bundle #4 | Corner Bundle #4 | Fwd Bundle Rod | Fwd Bundle Rod | Rear Bundle Rod | Rear Bundle Rod | β Angle | Photon Energy | Energy diff. [MeV] | Photon Energy | Resolution | Next Bundle Shift | Return to FP | Return to FP | Corner Bundle #5 | Corner Bundle #5 | Fwd Bundle Rod | Fwd Bundle Rod | Rear Bundle Rod | Rear Bundle Rod | β Angle | Photon Energy | Energy diff. [MeV] | Photon Energy | Resolution | Next Bundle Shift | Return to FP | Return to FP | Corner Bundle #6 | Corner Bundle #6 | Fwd Bundle Rod | Fwd Bundle Rod | Rear Bundle Rod | Rear Bundle Rod | β Angle | Photon Energy | Energy diff. [MeV] | Photon Energy | Resolution | Next Bundle Shift | Return to FP | Return to FP | Corner Bundle #7 | Corner Bundle #7 | Fwd Bundle Rod | Fwd Bundle Rod | Rear Bundle Rod | Rear Bundle Rod | β Angle | Photon Energy | Energy diff. [MeV] | Photon Energy | Resolution | Next Bundle Shift | Return to FP | Return to FP | Corner Bundle #8 | Corner Bundle #8 | Fwd Bundle Rod | Fwd Bundle Rod | Rear Bundle Rod | Rear Bundle Rod | β Angle | Photon Energy | Energy diff. [MeV] | Photon Energy | Resolution | Next Bundle Shift | Return to FP | Return to FP | Corner Bundle #9 | Corner Bundle #9 | Fwd Bundle Rod | Fwd Bundle Rod | Rear Bundle Rod | Rear Bundle Rod | β Angle | Photon Energy | Energy diff. [MeV] | Photon Energy | Resolution | Next Bundle Shift | Return to FP | Return to FP | Corner Bundle #10 | Corner Bundle #10 | Fwd Bundle Rod | Fwd Bundle Rod | Rear Bundle Rod | Rear Bundle Rod | β Angle | Photon Energy | Energy diff. [MeV] | Photon Energy | Resolution | Next Bundle Shift | Return to FP | Return to FP | Corner Bundle #11 | Corner Bundle #11 | Fwd Bundle Rod | Fwd Bundle Rod | Rear Bundle Rod | Rear Bundle Rod | β Angle | Photon Energy | Energy diff. [MeV] | Photon Energy | Resolution | Next Bundle Shift | Return to FP | Return to FP | Corner Bundle #12 | Corner Bundle #12 | Fwd Bundle Rod | Fwd Bundle Rod | Rear Bundle Rod | Rear Bundle Rod | β Angle | Photon Energy | Energy diff. [MeV] | Photon Energy | Resolution | Next Bundle Shift | Return to FP | Return to FP | Corner Bundle #13 | Corner Bundle #13 | Fwd Bundle Rod | Fwd Bundle Rod | Rear Bundle Rod | Rear Bundle Rod | β Angle | Photon Energy | Energy diff. [MeV] | Photon Energy | Resolution | Next Bundle Shift | Return to FP | Return to FP | Corner Bundle #14 | Corner Bundle #14 | Fwd Bundle Rod | Fwd Bundle Rod | Rear Bundle Rod | Rear Bundle Rod | β Angle | Photon Energy | Energy diff. [MeV] | Photon Energy | Resolution | Next Bundle Shift | Return to FP | Return to FP | Corner Bundle #15 | Corner Bundle #15 | Fwd Bundle Rod | Fwd Bundle Rod | Rear Bundle Rod | Rear Bundle Rod | β Angle | Photon Energy | Energy diff. [MeV] | Photon Energy | Resolution | Next Bundle Shift | Return to FP | Return to FP | Corner Bundle #16 | Corner Bundle #16 | Fwd Bundle Rod | Fwd Bundle Rod | Rear Bundle Rod | Rear Bundle Rod | β Angle | Photon Energy | Energy diff. [MeV] | Photon Energy | Resolution | Next Bundle Shift | Return to FP | Return to FP | Corner Bundle #17 | Corner Bundle #17 | Fwd Bundle Rod | Fwd Bundle Rod | Rear Bundle Rod | Rear Bundle Rod | β Angle | Photon Energy | Energy diff. [MeV] | Photon Energy | Resolution | Column #6
| [GeV] | (first fiber) [deg.] | (first fiber) [cm] | [cm] | (sixth fiber) [cm] | (sixth fiber) [deg.] | [cm] | (sixth fiber) [cm] | (sixth fiber) [deg.] | [cm] | (sixth fiber) [cm] | (sixth fiber) [deg.] | [cm] | (sixth fiber) [cm] | (sixth fiber) [deg.] | (sixth fiber) [cm.] | (sixth fiber) [deg.] | Bundle 1 [deg.] | [y, cm.] | [x, cm.] | [x, cm.] FP coord. | [y, cm.] FP coord. | Rod #1 [x, cm] | Rod #1 [y, cm] | Rod #1 [x, cm] | Rod #1 [y, cm] | Bundle #1 [deg.] | Column #1 [GeV] | start to finish | Column #6 [GeV] | Bundle #2 [MeV] | Used | (cm) | (cm) | (cm) | [cm] | [GeV] | [deg.] | [deg.] | [cm.] | [x, cm.] | ΔY_2 [cm] | ΔX_2 [cm] | [x, cm.] FP coord. | [y, cm.] FP coord. | Rod #2 [x, cm] | Rod #2 [y, cm] | Rod #2 [x, cm] | Rod #2 [y, cm] | Bundle #2 [deg.] | Column #1 [GeV] | start to finish | Column #6 [GeV] | Bundle #2 [MeV] | [x, cm.] | ΔY_3 [cm] | ΔX_3 [cm] | [x, cm.] FP coord. | [y, cm.] FP coord. | Rod #3 [x, cm] | Rod #3 [y, cm] | Rod #3 [x, cm] | Rod #3 [y, cm] | Bundle #3 [deg.] | Column #1 [GeV] | start to finish | Column #6 [GeV] | Bundle #3 [MeV] | [x, cm.] | ΔY_4 [cm] | ΔX_4 [cm] | [x, cm.] FP coord. | [y, cm.] FP coord. | Rod #4 [x, cm] | Rod #4 [y, cm] | Rod #4 [x, cm] | Rod #4 [y, cm] | Bundle #4 [deg.] | Column #1 [GeV] | start to finish | Column #6 [GeV] | Bundle #4 [MeV] | [x, cm.] | ΔY_5 [cm] | ΔX_5 [cm] | [x, cm.] FP coord. | [y, cm.] FP coord. | Rod #5 [x, cm] | Rod #5 [y, cm] | Rod #5 [x, cm] | Rod #5 [y, cm] | Bundle #5 [deg.] | Column #1 [GeV] | start to finish | Column #6 [GeV] | Bundle #5 [MeV] | [x, cm.] | ΔY_6 [cm] | ΔX_6 [cm] | [x, cm.] FP coord. | [y, cm.] FP coord. | Rod #6 [x, cm] | Rod #6 [y, cm] | Rod #6 [x, cm] | Rod #6 [y, cm] | Bundle #6 [deg.] | Column #1 [GeV] | start to finish | Column #6 [GeV] | Bundle #6 [MeV] | [x, cm.] | ΔY_7 [cm] | ΔX_7 [cm] | [x, cm.] FP coord. | [y, cm.] FP coord. | Rod #7 [x, cm] | Rod #7 [y, cm] | Rod #7 [x, cm] | Rod #7 [y, cm] | Bundle #7 [deg.] | Column #1 [GeV] | start to finish | Column #6 [GeV] | Bundle #7 [MeV] | [x, cm.] | ΔY_8 [cm] | ΔX_8 [cm] | [x, cm.] FP coord. | [y, cm.] FP coord. | Rod #8 [x, cm] | Rod #8 [y, cm] | Rod #8 [x, cm] | Rod #8 [y, cm] | Bundle #8 [deg.] | Column #1 [GeV] | start to finish | Column #6 [GeV] | Bundle #8 [MeV] | [x, cm.] | ΔY_9 [cm] | ΔX_9 [cm] | [x, cm.] FP coord. | [y, cm.] FP coord. | Rod #9 [x, cm] | Rod #9 [y, cm] | Rod #9 [x, cm] | Rod #9 [y, cm] | Bundle #9 [deg.] | Column #1 [GeV] | start to finish | Column #6 [GeV] | Bundle #9 [MeV] | [x, cm.] | ΔY_10 [cm] | ΔX_10 [cm] | [x, cm.] FP coord. | [y, cm.] FP coord. | Rod #10 [x, cm] | Rod #10 [y, cm] | Rod #10 [x, cm] | Rod #10 [y, cm] | Bundle #10 [deg.] | Column #1 [GeV] | start to finish | Column #6 [GeV] | Bundle #10 [MeV] | [x, cm.] | ΔY_11 [cm] | ΔX_11 [cm] | [x, cm.] FP coord. | [y, cm.] FP coord. | Rod #11 [x, cm] | Rod #11 [y, cm] | Rod #11 [x, cm] | Rod #11 [y, cm] | Bundle #11 [deg.] | Column #1 [GeV] | start to finish | Column #6 [GeV] | Bundle #11 [MeV] | [x, cm.] | ΔY_12 [cm] | ΔX_12 [cm] | [x, cm.] FP coord. | [y, cm.] FP coord. | Rod #12 [x, cm] | Rod #12 [y, cm] | Rod #12 [x, cm] | Rod #12 [y, cm] | Bundle #12 [deg.] | Column #1 [GeV] | start to finish | Column #6 [GeV] | Bundle #12 [MeV] | [x, cm.] | ΔY_13 [cm] | ΔX_13 [cm] | [x, cm.] FP coord. | [y, cm.] FP coord. | Rod #13 [x, cm] | Rod #13 [y, cm] | Rod #13 [x, cm] | Rod #13 [y, cm] | Bundle #13 [deg.] | Column #1 [GeV] | start to finish | Column #6 [GeV] | Bundle #13 [MeV] | [x, cm.] | ΔY_14 [cm] | ΔX_14 [cm] | [x, cm.] FP coord. | [y, cm.] FP coord. | Rod #14 [x, cm] | Rod #14 [y, cm] | Rod #14 [x, cm] | Rod #14 [y, cm] | Bundle #14 [deg.] | Column #1 [GeV] | start to finish | Column #6 [GeV] | Bundle #14 [MeV] | [x, cm.] | ΔY_15 [cm] | ΔX_15 [cm] | [x, cm.] FP coord. | [y, cm.] FP coord. | Rod #15 [x, cm] | Rod #15 [y, cm] | Rod #15 [x, cm] | Rod #15 [y, cm] | Bundle #15 [deg.] | Column #1 [GeV] | start to finish | Column #6 [GeV] | Bundle #15 [MeV] | [x, cm.] | ΔY_16 [cm] | ΔX_16 [cm] | [x, cm.] FP coord. | [y, cm.] FP coord. | Rod #16 [x, cm] | Rod #16 [y, cm] | Rod #16 [x, cm] | Rod #16 [y, cm] | Bundle #16 [deg.] | Column #1 [GeV] | start to finish | Column #6 [GeV] | Bundle #16 [MeV] | [x, cm.] | ΔY_17 [cm] | ΔX_17 [cm] | [x, cm.] FP coord. | [y, cm.] FP coord. | Rod #17 [x, cm] | Rod #17 [y, cm] | Rod #17 [x, cm] | Rod #17 [y, cm] | Bundle #17 [deg.] | Column #1 [GeV] | start to finish | Column #6 [GeV] | Bundle #17 [MeV] | β Angle [deg.]
Starting Eγ → | 7 | 9.9411 | 527.8432 | 5.7925 | 533.6357 | 9.889 | 5.8076 | 533.6508 | 9.8888 | 5.8077 | 533.6508 | 9.8888 | 5.8077 | 533.6508 | 9.8888 | 533.6508 | 9.8888 | 9.915 | -0.24951 | 1.4274 | 529.2534 | -0.34802 | 536.2374 | -0.9597 | 549.3732 | -3.2558 | 9.915 | 7 | 68.1889 | 6.9318 | 13.6378 | 17 | 118.4762 | 117.3147 | 111.507 | 645.1578 | 9.0453 | 0.058217 | 0.058217 | 0.017202 | 6.9692 | -0.0015175 | 0.0086812 | 536.2312 | -0.34953 | 543.2159 | -0.95412 | 556.354 | -3.2369 | 9.8568 | 6.9184 | 68.1801 | 6.8502 | 13.636 | 7.0099 | -0.0015171 | 0.0087314 | 543.2499 | -0.35105 | 550.2351 | -0.94854 | 563.3756 | -3.2179 | 9.7985 | 6.8366 | 69.5925 | 6.7671 | 13.9185 | 7.0512 | -0.0015167 | 0.0087823 | 550.3099 | -0.35257 | 557.2957 | -0.94296 | 570.4385 | -3.199 | 9.7403 | 6.7534 | 69.2405 | 6.6842 | 13.8481 | 7.0929 | -0.0015164 | 0.0088337 | 557.4116 | -0.35408 | 564.398 | -0.93738 | 577.5431 | -3.1801 | 9.6821 | 6.6703 | 70.6585 | 6.5997 | 14.1317 | 7.1352 | -0.001516 | 0.0088857 | 564.5557 | -0.3556 | 571.5427 | -0.9318 | 584.69 | -3.1611 | 9.6239 | 6.5856 | 70.5655 | 6.515 | 14.1131 | 7.1779 | -0.0015156 | 0.0089383 | 571.7425 | -0.35712 | 578.7301 | -0.92621 | 591.8797 | -3.1422 | 9.5657 | 6.5009 | 72.179 | 6.4287 | 14.4358 | 7.2212 | -0.0015153 | 0.0089915 | 578.9727 | -0.35863 | 585.9608 | -0.92063 | 599.1127 | -3.1232 | 9.5075 | 6.4143 | 71.6832 | 6.3426 | 14.3366 | 7.265 | -0.0015149 | 0.0090454 | 586.2467 | -0.36015 | 593.2354 | -0.91504 | 606.3895 | -3.1043 | 9.4492 | 6.3282 | 73.3999 | 6.2548 | 14.68 | 7.3093 | -0.0015145 | 0.0090999 | 593.5651 | -0.36166 | 600.5544 | -0.90945 | 613.7107 | -3.0853 | 9.391 | 6.2402 | 73.0331 | 6.1671 | 14.6066 | 7.3542 | -0.0015141 | 0.0091551 | 600.9285 | -0.36317 | 607.9184 | -0.90387 | 621.0768 | -3.0664 | 9.3328 | 6.1524 | 74.8138 | 6.0776 | 14.9628 | 7.3997 | -0.0015138 | 0.009211 | 608.3374 | -0.36469 | 615.3278 | -0.89828 | 628.4885 | -3.0474 | 9.2746 | 6.0627 | 74.4809 | 5.9882 | 14.8962 | 7.4457 | -0.0015134 | 0.0092675 | 615.7924 | -0.3662 | 622.7834 | -0.89269 | 635.9462 | -3.0285 | 9.2164 | 5.9732 | 76.3031 | 5.8969 | 15.2606 | 7.4924 | -0.001513 | 0.0093248 | 623.2941 | -0.36771 | 630.2856 | -0.8871 | 643.4506 | -3.0095 | 9.1582 | 5.8817 | 75.9696 | 5.8058 | 15.1939 | 7.5396 | -0.0015126 | 0.0093827 | 630.8431 | -0.36923 | 637.8351 | -0.88151 | 651.0022 | -2.9905 | 9.0999 | 5.7904 | 77.7768 | 5.7127 | 15.5554 | 7.5874 | -0.0015123 | 0.0094414 | 638.4399 | -0.37074 | 645.4324 | -0.87591 | 658.6017 | -2.9716 | 9.0417 | 5.6973 | 77.3824 | 5.6199 | 15.4765 | 7.6358 | -0.0015119 | 0.0095008 | 646.0853 | -0.37225 | 653.0783 | -0.87032 | 666.2497 | -2.9526 | 8.9835 | 5.6042 | 79.1622 | 5.5251 | 15.8324 | 9.0096
| Values for Interpolation | Values for Interpolation | Values for Interpolation |  | Values for Interpolation | Values for Interpolation |  | Values for Interpolation | Values for Interpolation |  | Values for Interpolation | Values for Interpolation |  | Values for Interpolation | Values for Interpolation |  |  |  | Using bottom corner ↗ |  | OK different ↕ | OK different ↕ | ↖ Using bottom corner |  |  |  |  | x [cm.] |  | x [cm.] |  | ↑↑↑↑↑↑↑ |  |  |  | Values for Interpolation | Values for Interpolation | Est. for fixed β | Diff. btw tows*10^5 | in inches |  | Alt. calc. |  | ↓Top ¦¦ Bottom↑ | ↓Top ¦¦ Bottom↑ | [5 empty] | x [cm.] |  | x [cm.] |  |  | Alt. calc. |  | ↓Top ¦¦ Bottom↑ | ↓Top ¦¦ Bottom↑ | [5 empty] | x [cm.] |  | x [cm.] |  |  | Alt. calc. |  | ↓Top ¦¦ Bottom↑ | ↓Top ¦¦ Bottom↑ | [5 empty] | x [cm.] |  | x [cm.] |  |  | Alt. calc. |  | ↓Top ¦¦ Bottom↑ | ↓Top ¦¦ Bottom↑ | [5 empty] | x [cm.] |  | x [cm.] |  |  | Alt. calc. |  | ↓Top ¦¦ Bottom↑ | ↓Top ¦¦ Bottom↑ | [5 empty] | x [cm.] |  | x [cm.] |  |  | Alt. calc. |  | ↓Top ¦¦ Bottom↑ | ↓Top ¦¦ Bottom↑ | [5 empty] | x [cm.] |  | x [cm.] |  |  | Alt. calc. |  | ↓Top ¦¦ Bottom↑ | ↓Top ¦¦ Bottom↑ | [5 empty] | x [cm.] |  | x [cm.] |  |  | Alt. calc. |  | ↓Top ¦¦ Bottom↑ | ↓Top ¦¦ Bottom↑ | [5 empty] | x [cm.] |  | x [cm.] |  |  | Alt. calc. |  | ↓Top ¦¦ Bottom↑ | ↓Top ¦¦ Bottom↑ | [5 empty] | x [cm.] |  | x [cm.] |  |  | Alt. calc. |  | ↓Top ¦¦ Bottom↑ | ↓Top ¦¦ Bottom↑ | [5 empty] | x [cm.] |  | x [cm.] |  |  | Alt. calc. |  | ↓Top ¦¦ Bottom↑ | ↓Top ¦¦ Bottom↑ | [5 empty] | x [cm.] |  | x [cm.] |  |  | Alt. calc. |  | ↓Top ¦¦ Bottom↑ | ↓Top ¦¦ Bottom↑ | [5 empty] | x [cm.] |  | x [cm.] |  |  | Alt. calc. |  | ↓Top ¦¦ Bottom↑ | ↓Top ¦¦ Bottom↑ | [5 empty] | x [cm.] |  | x [cm.] |  |  | Alt. calc. |  | ↓Top ¦¦ Bottom↑ | ↓Top ¦¦ Bottom↑ | [5 empty] | x [cm.] |  | x [cm.] |  |  | Alt. calc. |  | ↓Top ¦¦ Bottom↑ | ↓Top ¦¦ Bottom↑ | [5 empty] | x [cm.] |  | x [cm.] |  |  | Alt. calc. |  | ↓Top ¦¦ Bottom↑ | ↓Top ¦¦ Bottom↑ | [5 empty] | x [cm.] |  | x [cm.] |  | x [cm.]
| 7.0051 | 9.945 | 527.4123 | =x_1 + [1cm / Sin(β_1)] | 532.609 | 9.8981 | Using Avg. β | 532.609 | 9.8981 | Using Avg. β | 532.609 | 9.8981 | Using Avg. β | 532.609 | 9.8981 |  |  |  | Using top corner → |  | 529.3567 | 0.24302 | 536.2374 | -0.9597 |  |  |  | 527.8432 | E_photon | 533.6508 | E_photon | ↑ Cell AU5 must be changed based on the number of bundles used. The final β cell used in the average tow angle must be manually changed. |  |  |  | 641.8745 | 9.0663 | 0.054354 | 3.1668e-05 | 0.0067725 |  | -0.0015175 |  | 536.334 | 0.24161 | [5 empty] | 534.8037 | E_photon | 540.6453 | E_photon |  | -0.0015171 |  | 543.352 | 0.2402 |  | -0.94854 |  |  |  | 541.8048 | E_photon | 547.6808 | E_photon |  | -0.0015167 |  | 550.4114 | 0.23878 |  | -0.94296 |  |  |  | 548.8471 | E_photon | 554.7578 | E_photon |  | -0.0015164 |  | 557.5125 | 0.23737 |  | -0.93738 |  |  |  | 555.9308 | E_photon | 561.8768 | E_photon |  | -0.001516 |  | 564.656 | 0.23596 |  | -0.9318 |  |  |  | 563.0567 | E_photon | 569.0383 | E_photon |  | -0.0015156 |  | 571.8422 | 0.23454 |  | -0.92621 |  |  |  | 570.2251 | E_photon | 576.2428 | E_photon |  | -0.0015153 |  | 579.0718 | 0.23313 |  | -0.92063 |  |  |  | 577.4367 | E_photon | 583.4909 | E_photon |  | -0.0015149 |  | 586.3452 | 0.23171 |  | -0.91504 |  |  |  | 584.6919 | E_photon | 590.783 | E_photon |  | -0.0015145 |  | 593.663 | 0.2303 |  | -0.90945 |  |  |  | 591.9912 | E_photon | 598.1198 | E_photon |  | -0.0015141 |  | 601.0258 | 0.22888 |  | -0.90387 |  |  |  | 599.3353 | E_photon | 605.5017 | E_photon |  | -0.0015138 |  | 608.4341 | 0.22747 |  | -0.89828 |  |  |  | 606.7247 | E_photon | 612.9295 | E_photon |  | -0.0015134 |  | 615.8885 | 0.22605 |  | -0.89269 |  |  |  | 614.1599 | E_photon | 620.4035 | E_photon |  | -0.001513 |  | 623.3896 | 0.22464 |  | -0.8871 |  |  |  | 621.6415 | E_photon | 627.9245 | E_photon |  | -0.0015126 |  | 630.938 | 0.22322 |  | -0.88151 |  |  |  | 629.1702 | E_photon | 635.493 | E_photon |  | -0.0015123 |  | 638.5342 | 0.2218 |  | -0.87591 |  |  |  | 636.7465 | E_photon | 643.1097 | E_photon |  | -0.0015119 |  | 646.179 | 0.22039 |  | -0.87032 |  |  |  | 644.371 | E_photon | 650.7751 | E_photon | 650.7751
| 212 | <-- same row | <-- same row |  | 213 | <-- same row | =x_1 + [1cm / Sin((β_1 + β_6) / 2)] | 213 | <-- same row | =x_1 + [1cm / Sin((β_1 + β_6) / 2)] | 213 | <-- same row | =x_1 + [1cm / Sin((β_1 + β_6) / 2)] | 213 | <-- same row | [12 empty] | Values for Interpolation | Values for Interpolation | Values for Interpolation | Values for Interpolation |  |  |  |  | 235 | <-- same row |  | ↑↑↑↑↑↑↑ | [11 empty] | Values for Interpolation | Values for Interpolation | Values for Interpolation | Values for Interpolation | [10 empty] | Values for Interpolation | Values for Interpolation | Values for Interpolation | Values for Interpolation | [10 empty] | Values for Interpolation | Values for Interpolation | Values for Interpolation | Values for Interpolation | [10 empty] | Values for Interpolation | Values for Interpolation | Values for Interpolation | Values for Interpolation | [10 empty] | Values for Interpolation | Values for Interpolation | Values for Interpolation | Values for Interpolation | [10 empty] | Values for Interpolation | Values for Interpolation | Values for Interpolation | Values for Interpolation | [10 empty] | Values for Interpolation | Values for Interpolation | Values for Interpolation | Values for Interpolation | [10 empty] | Values for Interpolation | Values for Interpolation | Values for Interpolation | Values for Interpolation | [10 empty] | Values for Interpolation | Values for Interpolation | Values for Interpolation | Values for Interpolation | [10 empty] | Values for Interpolation | Values for Interpolation | Values for Interpolation | Values for Interpolation | [10 empty] | Values for Interpolation | Values for Interpolation | Values for Interpolation | Values for Interpolation | [10 empty] | Values for Interpolation | Values for Interpolation | Values for Interpolation | Values for Interpolation | [10 empty] | Values for Interpolation | Values for Interpolation | Values for Interpolation | Values for Interpolation | [10 empty] | Values for Interpolation | Values for Interpolation | Values for Interpolation | Values for Interpolation | [10 empty] | Values for Interpolation | Values for Interpolation | Values for Interpolation | Values for Interpolation | [10 empty] | Values for Interpolation | Values for Interpolation | Values for Interpolation | Values for Interpolation | Values for Interpolation | Values for Interpolation
| 6.9439 | 9.8981 | 532.609 |  | 537.643 | 9.8533 |  | 537.643 | 9.8533 |  | 537.643 | 9.8533 |  | 537.643 | 9.8533 |  |  |  | Another check (using top corner) → |  | 529.3567 | 0.24302 | [5 empty] | 527.4123 | 7.0051 | 532.609 | 6.9439 |  |  |  |  | 646.7535 | 9.0351 |  | ↑ Click on cell AU7, then under Data tab select What-If Analysis -> Goal Seek. Set cell AU7 to Zero (0) by changing cell AT5. This will get "Tow Final" and "Tow Estimate" to equal each other. Tow Estimate is used for all calculations of the 17 or so bundles. While Tow Final is only the final calculation of the resulting average beta angle change needed per bundle (based on Tow Estimate) to get column #1 beta angle of the first bundle and column #6 beta angle of the last bundle. Since the final x position (and thus beta angle) changes based on the selected tow angle. | [5 empty] | + rotate top corner | [5 empty] | 532.609 | 6.9439 | 537.643 | 6.8854 |  |  |  |  | + rotate top corner | [5 empty] | 537.643 | 6.8854 | 542.8097 | 6.8249 |  |  |  |  | + rotate top corner | [5 empty] | 547.8242 | 6.7653 | 552.9596 | 6.7054 |  |  |  |  | + rotate top corner | [5 empty] | 552.9596 | 6.7054 | 557.9409 | 6.6466 |  |  |  |  | + rotate top corner | [5 empty] | 557.9409 | 6.6466 | 568.0132 | 6.5273 |  |  |  |  | + rotate top corner | [5 empty] | 568.0132 | 6.5273 | 573.1063 | 6.4665 |  |  |  |  | + rotate top corner | [5 empty] | 573.1063 | 6.4665 | 583.0254 | 6.3482 |  |  |  |  | + rotate top corner | [5 empty] | 583.0254 | 6.3482 | 588.0901 | 6.2874 |  |  |  |  | + rotate top corner | [5 empty] | 588.0901 | 6.2874 | 598.0224 | 6.1683 |  |  |  |  | + rotate top corner | [5 empty] | 598.0224 | 6.1683 | 602.9713 | 6.1085 |  |  |  |  | + rotate top corner | [5 empty] | 602.9713 | 6.1085 | 612.8464 | 5.9892 |  |  |  |  | + rotate top corner | [5 empty] | 612.8464 | 5.9892 | 617.7641 | 5.9293 |  |  |  |  | + rotate top corner | [5 empty] | 617.7641 | 5.9293 | 627.5734 | 5.8101 |  |  |  |  | + rotate top corner | [5 empty] | 627.5734 | 5.8101 | 632.087 | 5.7546 |  |  |  |  | + rotate top corner | [5 empty] | 632.087 | 5.7546 | 641.8745 | 5.6352 |  |  |  |  | + rotate top corner | [5 empty] | 641.8745 | 5.6352 | 646.7535 | 5.5747 | 646.7535 | 9.0351
| 213 | <-- same row | <-- same row |  | 214 | <-- same row |  | 214 | <-- same row |  | 214 | <-- same row |  | 214 | <-- same row | [12 empty] | 212 | <-- same row | 213 | <-- same row |  |  |  |  | 236 | <-- same row |  |  |  |  | Check using top corner → |  | 536.334 | 0.24161 | 543.2159 | -0.95412 |  |  |  | 213 | <-- same row | 214 | <-- same row |  | Check using top corner → |  | 543.352 | 0.2402 | 550.2351 | -0.94854 |  |  |  | 214 | <-- same row | 215 | <-- same row |  | Check using top corner → |  | 550.4114 | 0.23878 | 557.2957 | -0.94296 |  |  |  | 216 | <-- same row | 217 | <-- same row |  | Check using top corner → |  | 557.5125 | 0.23737 | 564.398 | -0.93738 |  |  |  | 217 | <-- same row | 218 | <-- same row |  | Check using top corner → |  | 564.656 | 0.23596 | 571.5427 | -0.9318 |  |  |  | 218 | <-- same row | 220 | <-- same row |  | Check using top corner → |  | 571.8422 | 0.23454 | 578.7301 | -0.92621 |  |  |  | 220 | <-- same row | 221 | <-- same row |  | Check using top corner → |  | 579.0718 | 0.23313 | 585.9608 | -0.92063 |  |  |  | 221 | <-- same row | 223 | <-- same row |  | Check using top corner → |  | 586.3452 | 0.23171 | 593.2354 | -0.91504 |  |  |  | 223 | <-- same row | 224 | <-- same row |  | Check using top corner → |  | 593.663 | 0.2303 | 600.5544 | -0.90945 |  |  |  | 224 | <-- same row | 226 | <-- same row |  | Check using top corner → |  | 601.0258 | 0.22888 | 607.9184 | -0.90387 |  |  |  | 226 | <-- same row | 227 | <-- same row |  | Check using top corner → |  | 608.4341 | 0.22747 | 615.3278 | -0.89828 |  |  |  | 227 | <-- same row | 229 | <-- same row |  | Check using top corner → |  | 615.8885 | 0.22605 | 622.7834 | -0.89269 |  |  |  | 229 | <-- same row | 230 | <-- same row |  | Check using top corner → |  | 623.3896 | 0.22464 | 630.2856 | -0.8871 |  |  |  | 230 | <-- same row | 232 | <-- same row |  | Check using top corner → |  | 630.938 | 0.22322 | 637.8351 | -0.88151 |  |  |  | 232 | <-- same row | 233 | <-- same row |  | Check using top corner → |  | 638.5342 | 0.2218 | 645.4324 | -0.87591 |  |  |  | 233 | <-- same row | 235 | <-- same row |  | Check using top corner → |  | 646.179 | 0.22039 | 653.0783 | -0.87032 |  |  |  | 235 | <-- same row | 236 | <-- same row | 236 | <-- same row
[28 empty] | 532.609 | 6.9439 | 537.643 | 6.8854 | [19 empty] | 537.643 | 6.8854 | 542.8097 | 6.8249 | [10 empty] | 542.8097 | 6.8249 | 547.8242 | 6.7653 | [10 empty] | 552.9596 | 6.7054 | 557.9409 | 6.6466 | [10 empty] | 557.9409 | 6.6466 | 563.0579 | 6.5856 | [10 empty] | 563.0579 | 6.5856 | 573.1063 | 6.4665 | [10 empty] | 573.1063 | 6.4665 | 578.0394 | 6.407 | [10 empty] | 578.0394 | 6.407 | 588.0901 | 6.2874 | [10 empty] | 588.0901 | 6.2874 | 593.061 | 6.2272 | [10 empty] | 593.061 | 6.2272 | 602.9713 | 6.1085 | [10 empty] | 602.9713 | 6.1085 | 607.8689 | 6.0488 | [10 empty] | 607.8689 | 6.0488 | 617.7641 | 5.9293 | [10 empty] | 617.7641 | 5.9293 | 622.6736 | 5.8691 | [10 empty] | 622.6736 | 5.8691 | 632.087 | 5.7546 | [10 empty] | 632.087 | 5.7546 | 636.984 | 5.6943 | [10 empty] | 636.984 | 5.6943 | 646.7535 | 5.5747 | [10 empty] | 646.7535 | 5.5747 | 651.4767 | 5.5164 | 651.4767 | 9.0052
[28 empty] | 213 | <-- same row | 214 | <-- same row | [19 empty] | 214 | <-- same row | 215 | <-- same row | [10 empty] | 215 | <-- same row | 216 | <-- same row | [10 empty] | 217 | <-- same row | 218 | <-- same row | [10 empty] | 218 | <-- same row | 219 | <-- same row | [10 empty] | 219 | <-- same row | 221 | <-- same row | [10 empty] | 221 | <-- same row | 222 | <-- same row | [10 empty] | 222 | <-- same row | 224 | <-- same row | [10 empty] | 224 | <-- same row | 225 | <-- same row | [10 empty] | 225 | <-- same row | 227 | <-- same row | [10 empty] | 227 | <-- same row | 228 | <-- same row | [10 empty] | 228 | <-- same row | 230 | <-- same row | [10 empty] | 230 | <-- same row | 231 | <-- same row | [10 empty] | 231 | <-- same row | 233 | <-- same row | [10 empty] | 233 | <-- same row | 234 | <-- same row | [10 empty] | 234 | <-- same row | 236 | <-- same row | [10 empty] | 236 | <-- same row | 237 | <-- same row | 237 | <-- same row
Bundle #16
Column #6
β Angle [deg.]
9.0584
x [cm.]
643.1097
[249 empty] | Values for Interpolation | Values for Interpolation
[249 empty] | 641.8745 | 9.0663
[249 empty] | 235 | <-- same row
[249 empty] | 646.7535 | 9.0351
[249 empty] | 236 | <-- same row
|  |  | Forward Rod Position |  |  |  |  | Fwd Rail θ = | 0.043832 | degree | [5 empty] | Rear Rod Position |  |  |  |  | Rear Rail θ = | 0.14865 | degree
|  |  | Fit Equation (7 GeV) → double FwdEqn = -1.36927 + 0.000765015*x; [in cm.] | [12 empty] | Fit Equation (7 GeV) → double RearEqn = -4.67887 + 0.00259443*x; [in inches]
|  | Fit Equation (7 GeV) → double FwdEqn = *x; [in inches] | [12 empty] | Fit Equation (7 GeV) → double RearEqn = *x; [in cm.]
| Fit Equation (7 GeV) → double FwdEqn = *x; | [7 empty] | Fit Difference |  |  |  |  | Fit Equation (7 GeV) → double RearEqn = *x; | [7 empty] | Fit Difference
| Bundle # | X [cm.] | Y [cm.] | Fit Y [cm.] | X [cm.] | Y [cm.] | Fit Y [cm.] (x0) | 'Fit Y [cm.] (x0, y0) | in Y [cm.] |  |  |  |  | Bundle # | X [cm.] | Y [cm.] | Fit Y [cm.] | X [cm.] | Y [cm.] | Fit Y [cm.] | 'Fit Y [cm.] (x0, y0) | in Y [cm.]
| 1 | 536.2374 | -0.9597 | -0.95904 |  |  |  |  | 0.00066007 |  |  |  |  | 1 | 549.3732 | -3.2558 | -3.2536 |  |  |  |  | 0.0022474
| 2 | 543.2159 | -0.95412 | -0.9537 |  |  |  |  | 0.0004196 |  |  |  |  | 2 | 556.354 | -3.2369 | -3.2354 |  |  |  |  | 0.0014314
| 3 | 550.2351 | -0.94854 | -0.94833 |  |  |  |  | 0.00020935 |  |  |  |  | 3 | 563.3756 | -3.2179 | -3.2172 |  |  |  |  | 0.00071776
| 4 | 557.2957 | -0.94296 | -0.94293 |  |  |  |  | 2.9699e-05 |  |  |  |  | 4 | 570.4385 | -3.199 | -3.1989 |  |  |  |  | 0.00010789
| 5 | 564.398 | -0.93738 | -0.9375 |  |  |  |  | -0.00011896 |  |  |  |  | 5 | 577.5431 | -3.1801 | -3.1805 |  |  |  |  | -0.00039693
| 6 | 571.5427 | -0.9318 | -0.93203 |  |  |  |  | -0.00023625 |  |  |  |  | 6 | 584.69 | -3.1611 | -3.1619 |  |  |  |  | -0.00079536
| 7 | 578.7301 | -0.92621 | -0.92653 |  |  |  |  | -0.00032175 |  |  |  |  | 7 | 591.8797 | -3.1422 | -3.1433 |  |  |  |  | -0.0010861
| 8 | 585.9608 | -0.92063 | -0.921 |  |  |  |  | -0.00037507 |  |  |  |  | 8 | 599.1127 | -3.1232 | -3.1245 |  |  |  |  | -0.0012676
| 9 | 593.2354 | -0.91504 | -0.91544 |  |  |  |  | -0.00039579 |  |  |  |  | 9 | 606.3895 | -3.1043 | -3.1056 |  |  |  |  | -0.0013387
| 10 | 600.5544 | -0.90945 | -0.90984 |  |  |  |  | -0.00038349 |  |  |  |  | 10 | 613.7107 | -3.0853 | -3.0866 |  |  |  |  | -0.0012978
| 11 | 607.9184 | -0.90387 | -0.9042 |  |  |  |  | -0.00033775 |  |  |  |  | 11 | 621.0768 | -3.0664 | -3.0675 |  |  |  |  | -0.0011436
| 12 | 615.3278 | -0.89828 | -0.89853 |  |  |  |  | -0.00025812 |  |  |  |  | 12 | 628.4885 | -3.0474 | -3.0483 |  |  |  |  | -0.00087442
| 13 | 622.7834 | -0.89269 | -0.89283 |  |  |  |  | -0.00014415 |  |  |  |  | 13 | 635.9462 | -3.0285 | -3.029 |  |  |  |  | -0.00048888
| 14 | 630.2856 | -0.8871 | -0.88709 |  |  |  |  | 4.5913e-06 |  |  |  |  | 14 | 643.4506 | -3.0095 | -3.0095 |  |  |  |  | 1.4583e-05
| 15 | 637.8351 | -0.88151 | -0.88132 |  |  |  |  | 0.00018858 |  |  |  |  | 15 | 651.0022 | -2.9905 | -2.9899 |  |  |  |  | 0.00063754
| 16 | 645.4324 | -0.87591 | -0.8755 |  |  |  |  | 0.00040829 |  |  |  |  | 16 | 658.6017 | -2.9716 | -2.9702 |  |  |  |  | 0.0013816
| 17 | 653.0783 | -0.87032 | -0.86966 |  |  |  |  | 0.00066419 |  | Bundle Support Misalignment |  |  | 17 | 666.2497 | -2.9526 | -2.9503 |  |  |  |  | 0.0022483
[11 empty] | Fwd Rail | Rear Rail
| Using the above equations converted to inches | [7 empty] | Fit Difference | mRad -> | 0.032484 | 0.1106 | <-Error in fit alignment | Using the above equations converted to inches | [7 empty] | Fit Difference
| Bundle # | X [in.] | Y [in.] | Fit Y [in.] | X [in.] | Y [in.] | Fit Y [in.] (x0) | 'Fit Y [in.] (x0, y0) | in Y [in.] | deg. -> | 0.0018612 | 0.0063371 | <-Error in fit alignment | Bundle # | X [in.] | Y [in.] | Fit Y [in.] | X [in.] | Y [in.] | Fit Y [in.] (x0) | 'Fit Y [in.] (x0, y0) | in Y [in.]
| 1 | 211.1171 | -0.37783 | -0.37757 |  |  |  |  | 0.00025987 |  | 0.00025987 | 0.00088482 |  | 1 | 216.2887 | -1.2818 | -1.2809 |  |  |  |  | 0.00088482
| 2 | 213.8645 | -0.37564 | -0.37547 |  |  |  |  | 0.0001652 |  | 0.0001652 | 0.00056353 |  | 2 | 219.037 | -1.2744 | -1.2738 |  |  |  |  | 0.00056353
| 3 | 216.628 | -0.37344 | -0.37336 |  |  |  |  | 8.242e-05 |  | 8.242e-05 | 0.00028258 |  | 3 | 221.8014 | -1.2669 | -1.2666 |  |  |  |  | 0.00028258
| 4 | 219.4078 | -0.37124 | -0.37123 |  |  |  |  | 1.1692e-05 |  | 1.1692e-05 | 4.2475e-05 |  | 4 | 224.5821 | -1.2595 | -1.2594 |  |  |  |  | 4.2475e-05
| 5 | 222.204 | -0.36905 | -0.36909 |  |  |  |  | -4.6836e-05 |  | -4.6836e-05 | -0.00015627 |  | 5 | 227.3792 | -1.252 | -1.2522 |  |  |  |  | -0.00015627
| 6 | 225.0168 | -0.36685 | -0.36694 |  |  |  |  | -9.301e-05 |  | -9.301e-05 | -0.00031313 |  | 6 | 230.1929 | -1.2445 | -1.2449 |  |  |  |  | -0.00031313
| 7 | 227.8465 | -0.36465 | -0.36478 |  |  |  |  | -0.00012667 |  | -0.00012667 | -0.00042758 |  | 7 | 233.0235 | -1.2371 | -1.2375 |  |  |  |  | -0.00042758
| 8 | 230.6932 | -0.36245 | -0.3626 |  |  |  |  | -0.00014767 |  | -0.00014767 | -0.00049907 |  | 8 | 235.8711 | -1.2296 | -1.2301 |  |  |  |  | -0.00049907
| 9 | 233.5573 | -0.36025 | -0.36041 |  |  |  |  | -0.00015582 |  | -0.00015582 | -0.00052705 |  | 9 | 238.736 | -1.2222 | -1.2227 |  |  |  |  | -0.00052705
| 10 | 236.4387 | -0.35805 | -0.3582 |  |  |  |  | -0.00015098 |  | -0.00015098 | -0.00051096 |  | 10 | 241.6184 | -1.2147 | -1.2152 |  |  |  |  | -0.00051096
| 11 | 239.3379 | -0.35585 | -0.35599 |  |  |  |  | -0.00013297 |  | -0.00013297 | -0.00045023 |  | 11 | 244.5184 | -1.2072 | -1.2077 |  |  |  |  | -0.00045023
| 12 | 242.255 | -0.35365 | -0.35375 |  |  |  |  | -0.00010162 |  | -0.00010162 | -0.00034426 |  | 12 | 247.4364 | -1.1998 | -1.2001 |  |  |  |  | -0.00034426
| 13 | 245.1903 | -0.35145 | -0.35151 |  |  |  |  | -5.6753e-05 |  | -5.6753e-05 | -0.00019247 |  | 13 | 250.3725 | -1.1923 | -1.1925 |  |  |  |  | -0.00019247
| 14 | 248.1439 | -0.34925 | -0.34925 |  |  |  |  | 1.8076e-06 |  | 1.8076e-06 | 5.7414e-06 |  | 14 | 253.327 | -1.1848 | -1.1848 |  |  |  |  | 5.7414e-06
| 15 | 251.1162 | -0.34705 | -0.34698 |  |  |  |  | 7.4245e-05 |  | 7.4245e-05 | 0.000251 |  | 15 | 256.3001 | -1.1774 | -1.1771 |  |  |  |  | 0.000251
| 16 | 254.1073 | -0.34485 | -0.34469 |  |  |  |  | 0.00016074 |  | 0.00016074 | 0.00054393 |  | 16 | 259.292 | -1.1699 | -1.1694 |  |  |  |  | 0.00054393
| 17 | 257.1174 | -0.34265 | -0.34238 |  |  |  |  | 0.00026149 |  | 0.00026149 | 0.00088518 |  | 17 | 262.303 | -1.1624 | -1.1615 |  |  |  |  | 0.00088518
[5 empty] | X [in.] | [5 empty] | β | Tow | [5 empty] | X [in.]
[5 empty] | (wrt rail coord.) | [5 empty] | [degree] | [degree] | [5 empty] | (wrt rail coord.)
|  | Upstream edge to first tapped hole → |  |  | 1 | [5 empty] | 9.915 | 0.058217 |  |  | Upstream edge to first tapped hole → |  |  | 1
|  | Upstream edge to second tapped hole → |  |  | 3.4 | [9 empty] | Upstream edge to second tapped hole → |  |  | 3.4
|  | Upstream edge to top-plate edge → |  |  | 4.302 | [9 empty] | Upstream edge to top-plate edge → |  |  | 4.2927
|  | Upstream edge to first bundle support fwd rod → |  |  | 5.668 | [9 empty] | Upstream edge to first bundle support fwd rod → |  |  | 5.6446

## 6GeV
[23 empty] | Bundle Support #1 [Focal Plane Coordinates] | [9 empty] | Estimate assuming a constant β angle for each popsicle stick |  |  |  |  | Estimate | Final |  | From #1 → #2 |  |  |  |  | Bundle Support #2 | [8 empty] | From #2 → #3 |  |  |  |  | Bundle Support #3 | [8 empty] | From #3 → #4 |  |  |  |  | Bundle Support #4 | [8 empty] | From #4 → #5 |  |  |  |  | Bundle Support #5 | [8 empty] | From #5 → #6 |  |  |  |  | Bundle Support #6 | [8 empty] | From #6 → #7 |  |  |  |  | Bundle Support #7 | [8 empty] | From #7 → #8 |  |  |  |  | Bundle Support #8 | [8 empty] | From #8 → #9 |  |  |  |  | Bundle Support #9 | [8 empty] | From #9 → #10 |  |  |  |  | Bundle Support #10 | [8 empty] | From #10 → #11 |  |  |  |  | Bundle Support #11 | [8 empty] | From #11 → #12 |  |  |  |  | Bundle Support #12 | [8 empty] | From #12 → #13 |  |  |  |  | Bundle Support #13 | [8 empty] | From #13 → #14 |  |  |  |  | Bundle Support #14 | [8 empty] | From #14 → #15 |  |  |  |  | Bundle Support #15 | [8 empty] | From #15 → #16 |  |  |  |  | Bundle Support #16
| E_photon | Beta Angle | x_1 crossing | Δx (try #1) | x_6 try #1 | Beta Angle | Δx (try #2) | x_6 try #2 | Beta Angle | Δx (try #3) | x_6 try #3 | Beta Angle | Δx (try #4) | x_6 try #4 | Beta Angle | x_6 | Beta Angle | Avg. Beta Ang. | Pivot Point Move | Pivot Point Move | Corner Bundle #1 | Corner Bundle #1 | Fwd Bundle Rod | Fwd Bundle Rod | Rear Bundle Rod | Rear Bundle Rod | β Angle | Photon Energy | Energy diff. [MeV] | Photon Energy | Resolution | Bundles | Total Width | CL first to last fiber | CL first to last Bundle Rods | x_f crossing | Beta_final | Tow | Tow | Shim | Next Bundle Shift | Return to FP | Return to FP | Corner Bundle #2 | Corner Bundle #2 | Fwd Bundle Rod | Fwd Bundle Rod | Rear Bundle Rod | Rear Bundle Rod | β Angle | Photon Energy | Energy diff. [MeV] | Photon Energy | Resolution | Next Bundle Shift | Return to FP | Return to FP | Corner Bundle #3 | Corner Bundle #3 | Fwd Bundle Rod | Fwd Bundle Rod | Rear Bundle Rod | Rear Bundle Rod | β Angle | Photon Energy | Energy diff. [MeV] | Photon Energy | Resolution | Next Bundle Shift | Return to FP | Return to FP | Corner Bundle #4 | Corner Bundle #4 | Fwd Bundle Rod | Fwd Bundle Rod | Rear Bundle Rod | Rear Bundle Rod | β Angle | Photon Energy | Energy diff. [MeV] | Photon Energy | Resolution | Next Bundle Shift | Return to FP | Return to FP | Corner Bundle #5 | Corner Bundle #5 | Fwd Bundle Rod | Fwd Bundle Rod | Rear Bundle Rod | Rear Bundle Rod | β Angle | Photon Energy | Energy diff. [MeV] | Photon Energy | Resolution | Next Bundle Shift | Return to FP | Return to FP | Corner Bundle #6 | Corner Bundle #6 | Fwd Bundle Rod | Fwd Bundle Rod | Rear Bundle Rod | Rear Bundle Rod | β Angle | Photon Energy | Energy diff. [MeV] | Photon Energy | Resolution | Next Bundle Shift | Return to FP | Return to FP | Corner Bundle #7 | Corner Bundle #7 | Fwd Bundle Rod | Fwd Bundle Rod | Rear Bundle Rod | Rear Bundle Rod | β Angle | Photon Energy | Energy diff. [MeV] | Photon Energy | Resolution | Next Bundle Shift | Return to FP | Return to FP | Corner Bundle #8 | Corner Bundle #8 | Fwd Bundle Rod | Fwd Bundle Rod | Rear Bundle Rod | Rear Bundle Rod | β Angle | Photon Energy | Energy diff. [MeV] | Photon Energy | Resolution | Next Bundle Shift | Return to FP | Return to FP | Corner Bundle #9 | Corner Bundle #9 | Fwd Bundle Rod | Fwd Bundle Rod | Rear Bundle Rod | Rear Bundle Rod | β Angle | Photon Energy | Energy diff. [MeV] | Photon Energy | Resolution | Next Bundle Shift | Return to FP | Return to FP | Corner Bundle #10 | Corner Bundle #10 | Fwd Bundle Rod | Fwd Bundle Rod | Rear Bundle Rod | Rear Bundle Rod | β Angle | Photon Energy | Energy diff. [MeV] | Photon Energy | Resolution | Next Bundle Shift | Return to FP | Return to FP | Corner Bundle #11 | Corner Bundle #11 | Fwd Bundle Rod | Fwd Bundle Rod | Rear Bundle Rod | Rear Bundle Rod | β Angle | Photon Energy | Energy diff. [MeV] | Photon Energy | Resolution | Next Bundle Shift | Return to FP | Return to FP | Corner Bundle #12 | Corner Bundle #12 | Fwd Bundle Rod | Fwd Bundle Rod | Rear Bundle Rod | Rear Bundle Rod | β Angle | Photon Energy | Energy diff. [MeV] | Photon Energy | Resolution | Next Bundle Shift | Return to FP | Return to FP | Corner Bundle #13 | Corner Bundle #13 | Fwd Bundle Rod | Fwd Bundle Rod | Rear Bundle Rod | Rear Bundle Rod | β Angle | Photon Energy | Energy diff. [MeV] | Photon Energy | Resolution | Next Bundle Shift | Return to FP | Return to FP | Corner Bundle #14 | Corner Bundle #14 | Fwd Bundle Rod | Fwd Bundle Rod | Rear Bundle Rod | Rear Bundle Rod | β Angle | Photon Energy | Energy diff. [MeV] | Photon Energy | Resolution | Next Bundle Shift | Return to FP | Return to FP | Corner Bundle #15 | Corner Bundle #15 | Fwd Bundle Rod | Fwd Bundle Rod | Rear Bundle Rod | Rear Bundle Rod | β Angle | Photon Energy | Energy diff. [MeV] | Photon Energy | Resolution | Next Bundle Shift | Return to FP | Return to FP | Corner Bundle #16 | Corner Bundle #16 | Fwd Bundle Rod | Fwd Bundle Rod | Rear Bundle Rod | Rear Bundle Rod | β Angle | Photon Energy | Energy diff. [MeV] | Photon Energy | Resolution
| [GeV] | (first fiber) [deg.] | (first fiber) [cm] | [cm] | (sixth fiber) [cm] | (sixth fiber) [deg.] | [cm] | (sixth fiber) [cm] | (sixth fiber) [deg.] | [cm] | (sixth fiber) [cm] | (sixth fiber) [deg.] | [cm] | (sixth fiber) [cm] | (sixth fiber) [deg.] | (sixth fiber) [cm.] | (sixth fiber) [deg.] | Bundle 1 [deg.] | [y, cm.] | [x, cm.] | [x, cm.] FP coord. | [y, cm.] FP coord. | Rod #1 [x, cm] | Rod #1 [y, cm] | Rod #1 [x, cm] | Rod #1 [y, cm] | Bundle #1 [deg.] | Column #1 [GeV] | start to finish | Column #6 [GeV] | Bundle #2 [MeV] | Used | (cm) | (cm) | (cm) | [cm] | [GeV] | [deg.] | [deg.] | [cm.] | [x, cm.] | ΔY_2 [cm] | ΔX_2 [cm] | [x, cm.] FP coord. | [y, cm.] FP coord. | Rod #2 [x, cm] | Rod #2 [y, cm] | Rod #2 [x, cm] | Rod #2 [y, cm] | Bundle #2 [deg.] | Column #1 [GeV] | start to finish | Column #6 [GeV] | Bundle #2 [MeV] | [x, cm.] | ΔY_3 [cm] | ΔX_3 [cm] | [x, cm.] FP coord. | [y, cm.] FP coord. | Rod #3 [x, cm] | Rod #3 [y, cm] | Rod #3 [x, cm] | Rod #3 [y, cm] | Bundle #3 [deg.] | Column #1 [GeV] | start to finish | Column #6 [GeV] | Bundle #3 [MeV] | [x, cm.] | ΔY_4 [cm] | ΔX_4 [cm] | [x, cm.] FP coord. | [y, cm.] FP coord. | Rod #4 [x, cm] | Rod #4 [y, cm] | Rod #4 [x, cm] | Rod #4 [y, cm] | Bundle #4 [deg.] | Column #1 [GeV] | start to finish | Column #6 [GeV] | Bundle #4 [MeV] | [x, cm.] | ΔY_5 [cm] | ΔX_5 [cm] | [x, cm.] FP coord. | [y, cm.] FP coord. | Rod #5 [x, cm] | Rod #5 [y, cm] | Rod #5 [x, cm] | Rod #5 [y, cm] | Bundle #5 [deg.] | Column #1 [GeV] | start to finish | Column #6 [GeV] | Bundle #5 [MeV] | [x, cm.] | ΔY_6 [cm] | ΔX_6 [cm] | [x, cm.] FP coord. | [y, cm.] FP coord. | Rod #6 [x, cm] | Rod #6 [y, cm] | Rod #6 [x, cm] | Rod #6 [y, cm] | Bundle #6 [deg.] | Column #1 [GeV] | start to finish | Column #6 [GeV] | Bundle #6 [MeV] | [x, cm.] | ΔY_7 [cm] | ΔX_7 [cm] | [x, cm.] FP coord. | [y, cm.] FP coord. | Rod #7 [x, cm] | Rod #7 [y, cm] | Rod #7 [x, cm] | Rod #7 [y, cm] | Bundle #7 [deg.] | Column #1 [GeV] | start to finish | Column #6 [GeV] | Bundle #7 [MeV] | [x, cm.] | ΔY_8 [cm] | ΔX_8 [cm] | [x, cm.] FP coord. | [y, cm.] FP coord. | Rod #8 [x, cm] | Rod #8 [y, cm] | Rod #8 [x, cm] | Rod #8 [y, cm] | Bundle #8 [deg.] | Column #1 [GeV] | start to finish | Column #6 [GeV] | Bundle #8 [MeV] | [x, cm.] | ΔY_9 [cm] | ΔX_9 [cm] | [x, cm.] FP coord. | [y, cm.] FP coord. | Rod #9 [x, cm] | Rod #9 [y, cm] | Rod #9 [x, cm] | Rod #9 [y, cm] | Bundle #9 [deg.] | Column #1 [GeV] | start to finish | Column #6 [GeV] | Bundle #9 [MeV] | [x, cm.] | ΔY_10 [cm] | ΔX_10 [cm] | [x, cm.] FP coord. | [y, cm.] FP coord. | Rod #10 [x, cm] | Rod #10 [y, cm] | Rod #10 [x, cm] | Rod #10 [y, cm] | Bundle #10 [deg.] | Column #1 [GeV] | start to finish | Column #6 [GeV] | Bundle #10 [MeV] | [x, cm.] | ΔY_11 [cm] | ΔX_11 [cm] | [x, cm.] FP coord. | [y, cm.] FP coord. | Rod #11 [x, cm] | Rod #11 [y, cm] | Rod #11 [x, cm] | Rod #11 [y, cm] | Bundle #11 [deg.] | Column #1 [GeV] | start to finish | Column #6 [GeV] | Bundle #11 [MeV] | [x, cm.] | ΔY_12 [cm] | ΔX_12 [cm] | [x, cm.] FP coord. | [y, cm.] FP coord. | Rod #12 [x, cm] | Rod #12 [y, cm] | Rod #12 [x, cm] | Rod #12 [y, cm] | Bundle #12 [deg.] | Column #1 [GeV] | start to finish | Column #6 [GeV] | Bundle #12 [MeV] | [x, cm.] | ΔY_13 [cm] | ΔX_13 [cm] | [x, cm.] FP coord. | [y, cm.] FP coord. | Rod #13 [x, cm] | Rod #13 [y, cm] | Rod #13 [x, cm] | Rod #13 [y, cm] | Bundle #13 [deg.] | Column #1 [GeV] | start to finish | Column #6 [GeV] | Bundle #13 [MeV] | [x, cm.] | ΔY_14 [cm] | ΔX_14 [cm] | [x, cm.] FP coord. | [y, cm.] FP coord. | Rod #14 [x, cm] | Rod #14 [y, cm] | Rod #14 [x, cm] | Rod #14 [y, cm] | Bundle #14 [deg.] | Column #1 [GeV] | start to finish | Column #6 [GeV] | Bundle #14 [MeV] | [x, cm.] | ΔY_15 [cm] | ΔX_15 [cm] | [x, cm.] FP coord. | [y, cm.] FP coord. | Rod #15 [x, cm] | Rod #15 [y, cm] | Rod #15 [x, cm] | Rod #15 [y, cm] | Bundle #15 [deg.] | Column #1 [GeV] | start to finish | Column #6 [GeV] | Bundle #15 [MeV] | [x, cm.] | ΔY_16 [cm] | ΔX_16 [cm] | [x, cm.] FP coord. | [y, cm.] FP coord. | Rod #16 [x, cm] | Rod #16 [y, cm] | Rod #16 [x, cm] | Rod #16 [y, cm] | Bundle #16 [deg.] | Column #1 [GeV] | start to finish | Column #6 [GeV] | Bundle #16 [MeV]
Starting Eγ → | 6 | 9.2672 | 611.9464 | 6.2097 | 618.1561 | 9.224 | 6.224 | 618.1704 | 9.2239 | 6.2241 | 618.1705 | 9.2239 | 6.2241 | 618.1705 | 9.2239 | 618.1705 | 9.2239 | 9.2456 | -0.26674 | 1.6387 | 613.569 | -0.36544 | 620.5596 | -0.89549 | 633.7214 | -3.038 | 9.2456 | 6 | 75.6486 | 5.9244 | 15.1297 | 16 | 119.5023 | 118.2575 | 112.0334 | 730.2039 | 8.5578 | 0.048902 | 0.048902 | 0.014047 | 7.4689 | -0.0012711 | 0.0078088 | 621.0457 | -0.36671 | 628.0368 | -0.8908 | 641.2004 | -3.022 | 9.1967 | 5.9092 | 76.0966 | 5.8331 | 15.2193 | 7.5083 | -0.0012709 | 0.0078494 | 628.5618 | -0.36798 | 635.5534 | -0.8861 | 648.7188 | -3.0061 | 9.1478 | 5.8181 | 77.2043 | 5.7409 | 15.4409 | 7.5481 | -0.0012706 | 0.0078904 | 636.1178 | -0.36926 | 643.1097 | -0.8814 | 656.277 | -2.9902 | 9.0989 | 5.7256 | 77.0097 | 5.6486 | 15.4019 | 7.5883 | -0.0012703 | 0.0079319 | 643.714 | -0.37053 | 650.7064 | -0.87671 | 663.8754 | -2.9742 | 9.05 | 5.6333 | 78.6853 | 5.5546 | 15.7371 | 7.6289 | -0.0012701 | 0.0079738 | 651.3509 | -0.3718 | 658.3437 | -0.87201 | 671.5145 | -2.9583 | 9.0011 | 5.5391 | 78.1023 | 5.461 | 15.6205 | 7.67 | -0.0012698 | 0.0080161 | 659.029 | -0.37307 | 666.0222 | -0.86731 | 679.1948 | -2.9424 | 8.9522 | 5.4453 | 79.8781 | 5.3654 | 15.9756 | 7.7116 | -0.0012695 | 0.0080589 | 666.7486 | -0.37433 | 673.7423 | -0.86261 | 686.9166 | -2.9264 | 8.9033 | 5.3496 | 79.2963 | 5.2703 | 15.8593 | 7.7536 | -0.0012692 | 0.0081022 | 674.5103 | -0.3756 | 681.5044 | -0.85791 | 694.6805 | -2.9105 | 8.8544 | 5.2543 | 81.0362 | 5.1732 | 16.2072 | 7.7961 | -0.001269 | 0.0081459 | 682.3146 | -0.37687 | 689.3091 | -0.85321 | 702.4869 | -2.8945 | 8.8055 | 5.1572 | 80.8329 | 5.0763 | 16.1666 | 7.839 | -0.0012687 | 0.0081901 | 690.1618 | -0.37814 | 697.1567 | -0.84851 | 710.3363 | -2.8786 | 8.7566 | 5.06 | 82.2805 | 4.9778 | 16.4561 | 7.8825 | -0.0012684 | 0.0082347 | 698.0525 | -0.37941 | 705.0478 | -0.8438 | 718.2291 | -2.8626 | 8.7076 | 4.9614 | 82.6183 | 4.8788 | 16.5237 | 7.9264 | -0.0012681 | 0.0082799 | 705.9872 | -0.38068 | 712.9829 | -0.8391 | 726.1659 | -2.8467 | 8.6587 | 4.8624 | 83.2297 | 4.7792 | 16.6459 | 7.9708 | -0.0012679 | 0.0083256 | 713.9663 | -0.38195 | 720.9625 | -0.8344 | 734.1472 | -2.8307 | 8.6098 | 4.7627 | 83.8698 | 4.6788 | 16.774 | 8.0158 | -0.0012676 | 0.0083718 | 721.9905 | -0.38321 | 728.987 | -0.82969 | 742.1734 | -2.8148 | 8.5609 | 4.6621 | 84.6591 | 4.5775 | 16.9318 | 8.0612 | -0.0012673 | 0.0084184 | 730.0601 | -0.38448 | 737.057 | -0.82499 | 750.2451 | -2.7988 | 8.512 | 4.5607 | 85.3462 | 4.4753 | 17.0692
| Values for Interpolation | Values for Interpolation | Values for Interpolation |  | Values for Interpolation | Values for Interpolation |  | Values for Interpolation | Values for Interpolation |  | Values for Interpolation | Values for Interpolation |  | Values for Interpolation | Values for Interpolation |  |  |  | Using bottom corner ↗ |  | OK different ↕ | OK different ↕ | ↖ Using bottom corner |  |  |  |  | x [cm.] |  | x [cm.] |  | ↑↑↑↑↑↑↑↑↑ |  |  |  | Values for Interpolation | Values for Interpolation | Est. for fixed β | Diff. btw tows*10^5 | in inches |  | Alt. calc. |  | ↓Top ¦¦ Bottom↑ | ↓Top ¦¦ Bottom↑ | [5 empty] | x [cm.] |  | x [cm.] |  |  | Alt. calc. |  | ↓Top ¦¦ Bottom↑ | ↓Top ¦¦ Bottom↑ | [5 empty] | x [cm.] |  | x [cm.] |  |  | Alt. calc. |  | ↓Top ¦¦ Bottom↑ | ↓Top ¦¦ Bottom↑ | [5 empty] | x [cm.] |  | x [cm.] |  |  | Alt. calc. |  | ↓Top ¦¦ Bottom↑ | ↓Top ¦¦ Bottom↑ | [5 empty] | x [cm.] |  | x [cm.] |  |  | Alt. calc. |  | ↓Top ¦¦ Bottom↑ | ↓Top ¦¦ Bottom↑ | [5 empty] | x [cm.] |  | x [cm.] |  |  | Alt. calc. |  | ↓Top ¦¦ Bottom↑ | ↓Top ¦¦ Bottom↑ | [5 empty] | x [cm.] |  | x [cm.] |  |  | Alt. calc. |  | ↓Top ¦¦ Bottom↑ | ↓Top ¦¦ Bottom↑ | [5 empty] | x [cm.] |  | x [cm.] |  |  | Alt. calc. |  | ↓Top ¦¦ Bottom↑ | ↓Top ¦¦ Bottom↑ | [5 empty] | x [cm.] |  | x [cm.] |  |  | Alt. calc. |  | ↓Top ¦¦ Bottom↑ | ↓Top ¦¦ Bottom↑ | [5 empty] | x [cm.] |  | x [cm.] |  |  | Alt. calc. |  | ↓Top ¦¦ Bottom↑ | ↓Top ¦¦ Bottom↑ | [5 empty] | x [cm.] |  | x [cm.] |  |  | Alt. calc. |  | ↓Top ¦¦ Bottom↑ | ↓Top ¦¦ Bottom↑ | [5 empty] | x [cm.] |  | x [cm.] |  |  | Alt. calc. |  | ↓Top ¦¦ Bottom↑ | ↓Top ¦¦ Bottom↑ | [5 empty] | x [cm.] |  | x [cm.] |  |  | Alt. calc. |  | ↓Top ¦¦ Bottom↑ | ↓Top ¦¦ Bottom↑ | [5 empty] | x [cm.] |  | x [cm.] |  |  | Alt. calc. |  | ↓Top ¦¦ Bottom↑ | ↓Top ¦¦ Bottom↑ | [5 empty] | x [cm.] |  | x [cm.] |  |  | Alt. calc. |  | ↓Top ¦¦ Bottom↑ | ↓Top ¦¦ Bottom↑ | [5 empty] | x [cm.] |  | x [cm.]
| 6.0488 | 9.2959 | 607.8689 | =x_1 + [1cm / Sin(β_1)] | 617.7641 | 9.2267 | Using Avg. β | 617.7641 | 9.2267 | Using Avg. β | 617.7641 | 9.2267 | Using Avg. β | 617.7641 | 9.2267 |  |  |  | Using top corner → |  | 613.6654 | 0.22676 | 620.5596 | -0.89549 |  |  |  | 611.9464 | E_photon | 618.1705 | E_photon | ↑ Cell AU5 must be changed based on the number of bundles used. The final β cell used in the average tow angle must be manually changed. |  |  |  | 728.4121 | 8.567 | 0.045851 | -2.5812e-06 | 0.0055303 |  | -0.0012711 |  | 621.1416 | 0.22557 | [5 empty] | 619.4064 | E_photon | 625.6633 | E_photon |  | -0.0012709 |  | 628.6572 | 0.22438 |  | -0.8861 |  |  |  | 626.9056 | E_photon | 633.1957 | E_photon |  | -0.0012706 |  | 636.2126 | 0.22319 |  | -0.8814 |  |  |  | 634.4445 | E_photon | 640.7681 | E_photon |  | -0.0012703 |  | 643.8084 | 0.22201 |  | -0.87671 |  |  |  | 642.0234 | E_photon | 648.3809 | E_photon |  | -0.0012701 |  | 651.4448 | 0.22082 |  | -0.87201 |  |  |  | 649.6429 | E_photon | 656.0346 | E_photon |  | -0.0012698 |  | 659.1223 | 0.21963 |  | -0.86731 |  |  |  | 657.3033 | E_photon | 663.7297 | E_photon |  | -0.0012695 |  | 666.8415 | 0.21844 |  | -0.86261 |  |  |  | 665.0052 | E_photon | 671.4665 | E_photon |  | -0.0012692 |  | 674.6027 | 0.21725 |  | -0.85791 |  |  |  | 672.7489 | E_photon | 679.2456 | E_photon |  | -0.001269 |  | 682.4064 | 0.21606 |  | -0.85321 |  |  |  | 680.5349 | E_photon | 687.0674 | E_photon |  | -0.0012687 |  | 690.2531 | 0.21486 |  | -0.84851 |  |  |  | 688.3637 | E_photon | 694.9324 | E_photon |  | -0.0012684 |  | 698.1433 | 0.21367 |  | -0.8438 |  |  |  | 696.2358 | E_photon | 702.8411 | E_photon |  | -0.0012681 |  | 706.0775 | 0.21248 |  | -0.8391 |  |  |  | 704.1517 | E_photon | 710.794 | E_photon |  | -0.0012679 |  | 714.0562 | 0.21129 |  | -0.8344 |  |  |  | 712.1118 | E_photon | 718.7916 | E_photon |  | -0.0012676 |  | 722.0798 | 0.2101 |  | -0.82969 |  |  |  | 720.1166 | E_photon | 726.8343 | E_photon |  | -0.0012673 |  | 730.1489 | 0.20891 |  | -0.82499 |  |  |  | 728.1668 | E_photon | 734.9227 | E_photon
| 228 | <-- same row | <-- same row |  | 230 | <-- same row | =x_1 + [1cm / Sin((β_1 + β_6) / 2)] | 230 | <-- same row | =x_1 + [1cm / Sin((β_1 + β_6) / 2)] | 230 | <-- same row | =x_1 + [1cm / Sin((β_1 + β_6) / 2)] | 230 | <-- same row | [12 empty] | Values for Interpolation | Values for Interpolation | Values for Interpolation | Values for Interpolation |  |  |  |  | 253 | <-- same row | [13 empty] | Values for Interpolation | Values for Interpolation | Values for Interpolation | Values for Interpolation | [10 empty] | Values for Interpolation | Values for Interpolation | Values for Interpolation | Values for Interpolation | [10 empty] | Values for Interpolation | Values for Interpolation | Values for Interpolation | Values for Interpolation | [10 empty] | Values for Interpolation | Values for Interpolation | Values for Interpolation | Values for Interpolation | [10 empty] | Values for Interpolation | Values for Interpolation | Values for Interpolation | Values for Interpolation | [10 empty] | Values for Interpolation | Values for Interpolation | Values for Interpolation | Values for Interpolation | [10 empty] | Values for Interpolation | Values for Interpolation | Values for Interpolation | Values for Interpolation | [10 empty] | Values for Interpolation | Values for Interpolation | Values for Interpolation | Values for Interpolation | [10 empty] | Values for Interpolation | Values for Interpolation | Values for Interpolation | Values for Interpolation | [10 empty] | Values for Interpolation | Values for Interpolation | Values for Interpolation | Values for Interpolation | [10 empty] | Values for Interpolation | Values for Interpolation | Values for Interpolation | Values for Interpolation | [10 empty] | Values for Interpolation | Values for Interpolation | Values for Interpolation | Values for Interpolation | [10 empty] | Values for Interpolation | Values for Interpolation | Values for Interpolation | Values for Interpolation | [10 empty] | Values for Interpolation | Values for Interpolation | Values for Interpolation | Values for Interpolation | [10 empty] | Values for Interpolation | Values for Interpolation | Values for Interpolation | Values for Interpolation
| 5.9892 | 9.2609 | 612.8464 |  | 622.6736 | 9.1931 |  | 622.6736 | 9.1931 |  | 622.6736 | 9.1931 |  | 622.6736 | 9.1931 |  |  |  | Another check (using top corner) → |  | 613.6654 | 0.22676 | [5 empty] | 607.8689 | 6.0488 | 617.7641 | 5.9293 |  |  |  |  | 733.0886 | 8.543 | [7 empty] | + rotate top corner | [5 empty] | 617.7641 | 5.9293 | 622.6736 | 5.8691 |  |  |  |  | + rotate top corner | [5 empty] | 622.6736 | 5.8691 | 632.087 | 5.7546 |  |  |  |  | + rotate top corner | [5 empty] | 632.087 | 5.7546 | 636.984 | 5.6943 |  |  |  |  | + rotate top corner | [5 empty] | 641.8745 | 5.6352 | 646.7535 | 5.5747 |  |  |  |  | + rotate top corner | [5 empty] | 646.7535 | 5.5747 | 651.4767 | 5.5164 |  |  |  |  | + rotate top corner | [5 empty] | 656.4781 | 5.4556 | 661.1904 | 5.3969 |  |  |  |  | + rotate top corner | [5 empty] | 661.1904 | 5.3969 | 670.8761 | 5.2777 |  |  |  |  | + rotate top corner | [5 empty] | 670.8761 | 5.2777 | 675.8421 | 5.2156 |  |  |  |  | + rotate top corner | [5 empty] | 680.5245 | 5.1573 | 685.4711 | 5.0964 |  |  |  |  | + rotate top corner | [5 empty] | 685.4711 | 5.0964 | 690.1438 | 5.0376 |  |  |  |  | + rotate top corner | [5 empty] | 695.0799 | 4.9759 | 699.8668 | 4.916 |  |  |  |  | + rotate top corner | [5 empty] | 699.8668 | 4.916 | 709.2963 | 4.798 |  |  |  |  | + rotate top corner | [5 empty] | 709.2963 | 4.798 | 714.0627 | 4.7382 |  |  |  |  | + rotate top corner | [5 empty] | 718.8286 | 4.6783 | 723.6527 | 4.6176 |  |  |  |  | + rotate top corner | [5 empty] | 723.6527 | 4.6176 | 733.0886 | 4.4985
| 229 | <-- same row | <-- same row |  | 231 | <-- same row |  | 231 | <-- same row |  | 231 | <-- same row |  | 231 | <-- same row | [12 empty] | 228 | <-- same row | 230 | <-- same row |  |  |  |  | 254 | <-- same row |  |  |  |  | Check using top corner → |  | 621.1416 | 0.22557 | 628.0368 | -0.8908 |  |  |  | 230 | <-- same row | 231 | <-- same row |  | Check using top corner → |  | 628.6572 | 0.22438 | 635.5534 | -0.8861 |  |  |  | 231 | <-- same row | 233 | <-- same row |  | Check using top corner → |  | 636.2126 | 0.22319 | 643.1097 | -0.8814 |  |  |  | 233 | <-- same row | 234 | <-- same row |  | Check using top corner → |  | 643.8084 | 0.22201 | 650.7064 | -0.87671 |  |  |  | 235 | <-- same row | 236 | <-- same row |  | Check using top corner → |  | 651.4448 | 0.22082 | 658.3437 | -0.87201 |  |  |  | 236 | <-- same row | 237 | <-- same row |  | Check using top corner → |  | 659.1223 | 0.21963 | 666.0222 | -0.86731 |  |  |  | 238 | <-- same row | 239 | <-- same row |  | Check using top corner → |  | 666.8415 | 0.21844 | 673.7423 | -0.86261 |  |  |  | 239 | <-- same row | 241 | <-- same row |  | Check using top corner → |  | 674.6027 | 0.21725 | 681.5044 | -0.85791 |  |  |  | 241 | <-- same row | 242 | <-- same row |  | Check using top corner → |  | 682.4064 | 0.21606 | 689.3091 | -0.85321 |  |  |  | 243 | <-- same row | 244 | <-- same row |  | Check using top corner → |  | 690.2531 | 0.21486 | 697.1567 | -0.84851 |  |  |  | 244 | <-- same row | 245 | <-- same row |  | Check using top corner → |  | 698.1433 | 0.21367 | 705.0478 | -0.8438 |  |  |  | 246 | <-- same row | 247 | <-- same row |  | Check using top corner → |  | 706.0775 | 0.21248 | 712.9829 | -0.8391 |  |  |  | 247 | <-- same row | 249 | <-- same row |  | Check using top corner → |  | 714.0562 | 0.21129 | 720.9625 | -0.8344 |  |  |  | 249 | <-- same row | 250 | <-- same row |  | Check using top corner → |  | 722.0798 | 0.2101 | 728.987 | -0.82969 |  |  |  | 251 | <-- same row | 252 | <-- same row |  | Check using top corner → |  | 730.1489 | 0.20891 | 737.057 | -0.82499 |  |  |  | 252 | <-- same row | 254 | <-- same row
[28 empty] | 612.8464 | 5.9892 | 622.6736 | 5.8691 | [19 empty] | 622.6736 | 5.8691 | 627.5734 | 5.8101 | [10 empty] | 627.5734 | 5.8101 | 636.984 | 5.6943 | [10 empty] | 636.984 | 5.6943 | 641.8745 | 5.6352 | [10 empty] | 646.7535 | 5.5747 | 651.4767 | 5.5164 | [10 empty] | 651.4767 | 5.5164 | 656.4781 | 5.4556 | [10 empty] | 661.1904 | 5.3969 | 666.1729 | 5.3351 | [10 empty] | 666.1729 | 5.3351 | 675.8421 | 5.2156 | [10 empty] | 675.8421 | 5.2156 | 680.5245 | 5.1573 | [10 empty] | 685.4711 | 5.0964 | 690.1438 | 5.0376 | [10 empty] | 690.1438 | 5.0376 | 695.0799 | 4.9759 | [10 empty] | 699.8668 | 4.916 | 704.5158 | 4.8579 | [10 empty] | 704.5158 | 4.8579 | 714.0627 | 4.7382 | [10 empty] | 714.0627 | 4.7382 | 718.8286 | 4.6783 | [10 empty] | 723.6527 | 4.6176 | 728.4121 | 4.5576 | [10 empty] | 728.4121 | 4.5576 | 737.8382 | 4.4385
[28 empty] | 229 | <-- same row | 231 | <-- same row | [19 empty] | 231 | <-- same row | 232 | <-- same row | [10 empty] | 232 | <-- same row | 234 | <-- same row | [10 empty] | 234 | <-- same row | 235 | <-- same row | [10 empty] | 236 | <-- same row | 237 | <-- same row | [10 empty] | 237 | <-- same row | 238 | <-- same row | [10 empty] | 239 | <-- same row | 240 | <-- same row | [10 empty] | 240 | <-- same row | 242 | <-- same row | [10 empty] | 242 | <-- same row | 243 | <-- same row | [10 empty] | 244 | <-- same row | 245 | <-- same row | [10 empty] | 245 | <-- same row | 246 | <-- same row | [10 empty] | 247 | <-- same row | 248 | <-- same row | [10 empty] | 248 | <-- same row | 250 | <-- same row | [10 empty] | 250 | <-- same row | 251 | <-- same row | [10 empty] | 252 | <-- same row | 253 | <-- same row | [10 empty] | 253 | <-- same row | 255 | <-- same row
Bundle #16
|  |  | Forward Rod Position |  |  |  |  | Fwd Rail θ = | 0.034675 | degree | [5 empty] | Rear Rod Position |  |  |  |  | Rear Rail θ = | 0.1176 | degree | [225 empty] | Column #6
|  |  | Fit Equation (6 GeV) → double FwdEqn = -1.27062 + 0.000605199*x; [in cm.] | [12 empty] | Fit Equation (6 GeV) → double RearEqn = -1.70764 + 0.00205278*x; [in inches] | [232 empty] | β Angle [deg.]
|  | Fit Equation (6 GeV) → double FwdEqn = 0.500261 + 0.00060526*x; [in inches] | [12 empty] | Fit Equation (6 GeV) → double RearEqn = -4.33724 + 0.00205256*x; [in cm.] | [233 empty] | 8.5337
| Fit Equation (6 GeV) → double FwdEqn = *x; | [7 empty] | Fit Difference |  |  |  |  | Fit Equation (6 GeV) → double RearEqn = *x; | [7 empty] | Fit Difference | [226 empty] | x [cm.]
| Bundle # | X [cm.] | Y [cm.] | Fit Y [cm.] | X [cm.] | Y [cm.] | Fit Y [cm.] (x0) | 'Fit Y [cm.] (x0, y0) | in Y [cm.] |  |  |  |  | Bundle # | X [cm.] | Y [cm.] | Fit Y [cm.] | X [cm.] | Y [cm.] | Fit Y [cm.] | 'Fit Y [cm.] (x0, y0) | in Y [cm.] | [226 empty] | 734.9227
| 1 | 620.5596 | -0.89549 | -0.89506 | 0 | 0 |  |  | 0.00043361 |  |  |  |  | 1 | 633.7214 | -3.038 | -3.0365 | 0 | 0 |  |  | 0.001488 | [226 empty] | Values for Interpolation | Values for Interpolation
| 2 | 628.0368 | -0.8908 | -0.89053 | 7.4772 | 0.0046956 |  |  | 0.00026314 |  |  |  |  | 2 | 641.2004 | -3.022 | -3.0211 | 7.479 | 0.01593 |  |  | 0.00090903 | [226 empty] | 733.0886 | 8.543
| 3 | 635.5534 | -0.8861 | -0.88598 | 14.9937 | 0.0093919 |  |  | 0.00011586 |  |  |  |  | 3 | 648.7188 | -3.0061 | -3.0057 | 14.9974 | 0.031862 |  |  | 0.00040867 | [226 empty] | 254 | <-- same row
| 4 | 643.1097 | -0.8814 | -0.88141 | 22.5501 | 0.014089 |  |  | -7.9503e-06 |  |  |  |  | 4 | 656.277 | -2.9902 | -2.9902 | 22.5555 | 0.047797 |  |  | -1.214e-05 | [226 empty] | 737.8382 | 8.5189
| 5 | 650.7064 | -0.87671 | -0.87681 | 30.1468 | 0.018786 |  |  | -0.00010804 |  |  |  |  | 5 | 663.8754 | -2.9742 | -2.9746 | 30.154 | 0.063733 |  |  | -0.00035252 | [226 empty] | 255 | <-- same row
| 6 | 658.3437 | -0.87201 | -0.87219 | 37.7841 | 0.023485 |  |  | -0.00018414 |  |  |  |  | 6 | 671.5145 | -2.9583 | -2.9589 | 37.7931 | 0.079672 |  |  | -0.00061155
| 7 | 666.0222 | -0.86731 | -0.86754 | 45.4626 | 0.028184 |  |  | -0.00023598 |  |  |  |  | 7 | 679.1948 | -2.9424 | -2.9432 | 45.4734 | 0.095613 |  |  | -0.00078831
| 8 | 673.7423 | -0.86261 | -0.86287 | 53.1827 | 0.032883 |  |  | -0.00026328 |  |  |  |  | 8 | 686.9166 | -2.9264 | -2.9273 | 53.1952 | 0.11156 |  |  | -0.00088187
| 9 | 681.5044 | -0.85791 | -0.85817 | 60.9448 | 0.037583 |  |  | -0.00026575 |  |  |  |  | 9 | 694.6805 | -2.9105 | -2.9114 | 60.9591 | 0.1275 |  |  | -0.00089126
| 10 | 689.3091 | -0.85321 | -0.85345 | 68.7494 | 0.042284 |  |  | -0.00024312 |  |  |  |  | 10 | 702.4869 | -2.8945 | -2.8953 | 68.7655 | 0.14345 |  |  | -0.00081553
| 11 | 697.1567 | -0.84851 | -0.8487 | 76.5971 | 0.046985 |  |  | -0.0001951 |  |  |  |  | 11 | 710.3363 | -2.8786 | -2.8792 | 76.6149 | 0.1594 |  |  | -0.00065368
| 12 | 705.0478 | -0.8438 | -0.84393 | 84.4882 | 0.051687 |  |  | -0.00012138 |  |  |  |  | 12 | 718.2291 | -2.8626 | -2.863 | 84.5077 | 0.17535 |  |  | -0.00040471
| 13 | 712.9829 | -0.8391 | -0.83912 | 92.4233 | 0.05639 |  |  | -2.1667e-05 |  |  |  |  | 13 | 726.1659 | -2.8467 | -2.8467 | 92.4445 | 0.1913 |  |  | -6.7613e-05
| 14 | 720.9625 | -0.8344 | -0.83429 | 100.4028 | 0.061093 |  |  | 0.00010434 |  |  |  |  | 14 | 734.1472 | -2.8307 | -2.8304 | 100.4258 | 0.20726 |  |  | 0.00035865
| 15 | 728.987 | -0.82969 | -0.82944 | 108.4273 | 0.065797 |  |  | 0.00025696 |  |  |  |  | 15 | 742.1734 | -2.8148 | -2.8139 | 108.452 | 0.22322 |  |  | 0.00087514
| 16 | 737.057 | -0.82499 | -0.82455 | 116.4973 | 0.070501 |  |  | 0.0004365 |  |  |  |  | 16 | 750.2451 | -2.7988 | -2.7973 | 116.5237 | 0.23918 |  |  | 0.0014829
Bundle Support Misalignment
[11 empty] | Fwd Rail | Rear Rail
| Using the above equations converted to inches | [7 empty] | Fit Difference | mRad -> | 0.021339 | 0.073231 | <-Error in fit alignment | Using the above equations converted to inches | [7 empty] | Fit Difference
| Bundle # | X [in.] | Y [in.] | Fit Y [in.] | X [in.] | Y [in.] | Fit Y [in.] (x0) | 'Fit Y [in.] (x0, y0) | in Y [in.] | deg. -> | 0.0012226 | 0.0041958 | <-Error in fit alignment | Bundle # | X [in.] | Y [in.] | Fit Y [in.] | X [in.] | Y [in.] | Fit Y [in.] (x0) | 'Fit Y [in.] (x0, y0) | in Y [in.]
| 1 | 244.3148 | -0.35256 | -0.35239 | 0 | 0 | 0 | 0 | 0.00017071 |  | 0.00017071 | 0.00058585 |  | 1 | 249.4966 | -1.1961 | -1.1955 | 0 | 0 | 0 | 0 | 0.00058585
| 2 | 247.2586 | -0.35071 | -0.3506 | 2.9438 | 0.0018487 | 0 | 0 | 0.0001036 |  | 0.0001036 | 0.00035789 |  | 2 | 252.4411 | -1.1898 | -1.1894 | 2.9445 | 0.0062717 | 0 | 0 | 0.00035789
| 3 | 250.2179 | -0.34886 | -0.34881 | 5.903 | 0.0036976 | 0 | 0 | 4.5616e-05 |  | 4.5616e-05 | 0.00016089 |  | 3 | 255.4011 | -1.1835 | -1.1833 | 5.9045 | 0.012544 | 0 | 0 | 0.00016089
| 4 | 253.1928 | -0.34701 | -0.34701 | 8.878 | 0.0055468 | 0 | 0 | -3.13e-06 |  | -3.13e-06 | -4.7797e-06 |  | 4 | 258.3768 | -1.1772 | -1.1772 | 8.8801 | 0.018818 | 0 | 0 | -4.7797e-06
| 5 | 256.1836 | -0.34516 | -0.3452 | 11.8688 | 0.0073962 | 0 | 0 | -4.2536e-05 |  | -4.2536e-05 | -0.00013879 |  | 5 | 261.3683 | -1.171 | -1.1711 | 11.8717 | 0.025092 | 0 | 0 | -0.00013879
| 6 | 259.1905 | -0.34331 | -0.34338 | 14.8756 | 0.0092459 | 0 | 0 | -7.2497e-05 |  | -7.2497e-05 | -0.00024077 |  | 6 | 264.3758 | -1.1647 | -1.1649 | 14.8792 | 0.031367 | 0 | 0 | -0.00024077
| 7 | 262.2135 | -0.34146 | -0.34155 | 17.8987 | 0.011096 | 0 | 0 | -9.2905e-05 |  | -9.2905e-05 | -0.00031036 |  | 7 | 267.3995 | -1.1584 | -1.1587 | 17.9029 | 0.037643 | 0 | 0 | -0.00031036
| 8 | 265.2529 | -0.33961 | -0.33971 | 20.9381 | 0.012946 | 0 | 0 | -0.00010365 |  | -0.00010365 | -0.00034719 |  | 8 | 270.4396 | -1.1521 | -1.1525 | 20.943 | 0.04392 | 0 | 0 | -0.00034719
| 9 | 268.3088 | -0.33776 | -0.33786 | 23.994 | 0.014796 | 0 | 0 | -0.00010463 |  | -0.00010463 | -0.00035089 |  | 9 | 273.4963 | -1.1459 | -1.1462 | 23.9997 | 0.050197 | 0 | 0 | -0.00035089
| 10 | 271.3815 | -0.33591 | -0.336 | 27.0667 | 0.016647 | 0 | 0 | -9.5718e-05 |  | -9.5718e-05 | -0.00032107 |  | 10 | 276.5697 | -1.1396 | -1.1399 | 27.073 | 0.056476 | 0 | 0 | -0.00032107
| 11 | 274.4712 | -0.33406 | -0.33413 | 30.1563 | 0.018498 | 0 | 0 | -7.681e-05 |  | -7.681e-05 | -0.00025735 |  | 11 | 279.66 | -1.1333 | -1.1336 | 30.1633 | 0.062755 | 0 | 0 | -0.00025735
| 12 | 277.5779 | -0.33221 | -0.33225 | 33.2631 | 0.020349 | 0 | 0 | -4.7787e-05 |  | -4.7787e-05 | -0.00015934 |  | 12 | 282.7674 | -1.127 | -1.1272 | 33.2708 | 0.069035 | 0 | 0 | -0.00015934
| 13 | 280.7019 | -0.33036 | -0.33036 | 36.3871 | 0.022201 | 0 | 0 | -8.5304e-06 |  | -8.5304e-06 | -2.6619e-05 |  | 13 | 285.8921 | -1.1207 | -1.1208 | 36.3955 | 0.075316 | 0 | 0 | -2.6619e-05
| 14 | 283.8435 | -0.3285 | -0.32846 | 39.5287 | 0.024052 | 0 | 0 | 4.1079e-05 |  | 4.1079e-05 | 0.0001412 |  | 14 | 289.0343 | -1.1145 | -1.1143 | 39.5377 | 0.081598 | 0 | 0 | 0.0001412
| 15 | 287.0027 | -0.32665 | -0.32655 | 42.6879 | 0.025904 | 0 | 0 | 0.00010116 |  | 0.00010116 | 0.00034454 |  | 15 | 292.1942 | -1.1082 | -1.1078 | 42.6976 | 0.087881 | 0 | 0 | 0.00034454
| 16 | 290.1799 | -0.3248 | -0.32463 | 45.8651 | 0.027756 | 0 | 0 | 0.00017185 |  | 0.00017185 | 0.00058383 |  | 16 | 295.3721 | -1.1019 | -1.1013 | 45.8755 | 0.094164 | 0 | 0 | 0.00058383
[5 empty] | X [in.] | [5 empty] | β | Tow | [5 empty] | X [in.]
[5 empty] | (wrt rail coord.) | [5 empty] | [degree] | [degree] | [5 empty] | (wrt rail coord.)
|  | Upstream edge to first tapped hole → |  |  | 1 | [5 empty] | 9.2456 | 0.048902 |  |  | Upstream edge to first tapped hole → |  |  | 1
|  | Upstream edge to second tapped hole → |  |  | 3.35 | [9 empty] | Upstream edge to second tapped hole → |  |  | 3.4
|  | Upstream edge to top-plate edge → |  |  | 4.3674 | [9 empty] | Upstream edge to top-plate edge → |  |  | 4.3589
|  | Upstream edge to first bundle support fwd rod → |  |  | 5.8322 | [9 empty] | Upstream edge to first bundle support fwd rod → |  |  | 5.8108

## 11GeV
[23 empty] | Bundle Support #1 [Focal Plane Coordinates] | [9 empty] | Estimate assuming a constant β angle for each popsicle stick |  |  |  |  | Estimate | Final |  | From #1 → #2 |  |  |  |  | Bundle Support #2 | [8 empty] | From #2 → #3 |  |  |  |  | Bundle Support #3 | [8 empty] | From #3 → #4 |  |  |  |  | Bundle Support #4 | [8 empty] | From #4 → #5 |  |  |  |  | Bundle Support #5 | [8 empty] | From #5 → #6 |  |  |  |  | Bundle Support #6 | [8 empty] | From #6 → #7 |  |  |  |  | Bundle Support #7 | [8 empty] | From #7 → #8 |  |  |  |  | Bundle Support #8 | [8 empty] | From #8 → #9 |  |  |  |  | Bundle Support #9 | [8 empty] | From #9 → #10 |  |  |  |  | Bundle Support #10 | [8 empty] | From #10 → #11 |  |  |  |  | Bundle Support #11 | [8 empty] | From #11 → #12 |  |  |  |  | Bundle Support #12 | [8 empty] | From #12 → #13 |  |  |  |  | Bundle Support #13 | [8 empty] | From #13 → #14 |  |  |  |  | Bundle Support #14 | [8 empty] | From #14 → #15 |  |  |  |  | Bundle Support #15 | [8 empty] | From #15 → #16 |  |  |  |  | Bundle Support #16 | [8 empty] | From #16 → #17 |  |  |  |  | Bundle Support #17 | [8 empty] | Bundle #17
| E_photon | Beta Angle | x_1 crossing | Δx (try #1) | x_6 try #1 | Beta Angle | Δx (try #2) | x_6 try #2 | Beta Angle | Δx (try #3) | x_6 try #3 | Beta Angle | Δx (try #4) | x_6 try #4 | Beta Angle | x_6 | Beta Angle | Avg. Beta Ang. | Pivot Point Move | Pivot Point Move | Corner Bundle #1 | Corner Bundle #1 | Fwd Bundle Rod | Fwd Bundle Rod | Rear Bundle Rod | Rear Bundle Rod | β Angle | Photon Energy | Energy diff. [MeV] | Photon Energy | Resolution | Bundles | Total Width | CL first to last fiber | CL first to last Bundle Rods | x_f crossing | Beta_final | Tow | Tow | Shim | Next Bundle Shift | Return to FP | Return to FP | Corner Bundle #2 | Corner Bundle #2 | Fwd Bundle Rod | Fwd Bundle Rod | Rear Bundle Rod | Rear Bundle Rod | β Angle | Photon Energy | Energy diff. [MeV] | Photon Energy | Resolution | Next Bundle Shift | Return to FP | Return to FP | Corner Bundle #3 | Corner Bundle #3 | Fwd Bundle Rod | Fwd Bundle Rod | Rear Bundle Rod | Rear Bundle Rod | β Angle | Photon Energy | Energy diff. [MeV] | Photon Energy | Resolution | Next Bundle Shift | Return to FP | Return to FP | Corner Bundle #4 | Corner Bundle #4 | Fwd Bundle Rod | Fwd Bundle Rod | Rear Bundle Rod | Rear Bundle Rod | β Angle | Photon Energy | Energy diff. [MeV] | Photon Energy | Resolution | Next Bundle Shift | Return to FP | Return to FP | Corner Bundle #5 | Corner Bundle #5 | Fwd Bundle Rod | Fwd Bundle Rod | Rear Bundle Rod | Rear Bundle Rod | β Angle | Photon Energy | Energy diff. [MeV] | Photon Energy | Resolution | Next Bundle Shift | Return to FP | Return to FP | Corner Bundle #6 | Corner Bundle #6 | Fwd Bundle Rod | Fwd Bundle Rod | Rear Bundle Rod | Rear Bundle Rod | β Angle | Photon Energy | Energy diff. [MeV] | Photon Energy | Resolution | Next Bundle Shift | Return to FP | Return to FP | Corner Bundle #7 | Corner Bundle #7 | Fwd Bundle Rod | Fwd Bundle Rod | Rear Bundle Rod | Rear Bundle Rod | β Angle | Photon Energy | Energy diff. [MeV] | Photon Energy | Resolution | Next Bundle Shift | Return to FP | Return to FP | Corner Bundle #8 | Corner Bundle #8 | Fwd Bundle Rod | Fwd Bundle Rod | Rear Bundle Rod | Rear Bundle Rod | β Angle | Photon Energy | Energy diff. [MeV] | Photon Energy | Resolution | Next Bundle Shift | Return to FP | Return to FP | Corner Bundle #9 | Corner Bundle #9 | Fwd Bundle Rod | Fwd Bundle Rod | Rear Bundle Rod | Rear Bundle Rod | β Angle | Photon Energy | Energy diff. [MeV] | Photon Energy | Resolution | Next Bundle Shift | Return to FP | Return to FP | Corner Bundle #10 | Corner Bundle #10 | Fwd Bundle Rod | Fwd Bundle Rod | Rear Bundle Rod | Rear Bundle Rod | β Angle | Photon Energy | Energy diff. [MeV] | Photon Energy | Resolution | Next Bundle Shift | Return to FP | Return to FP | Corner Bundle #11 | Corner Bundle #11 | Fwd Bundle Rod | Fwd Bundle Rod | Rear Bundle Rod | Rear Bundle Rod | β Angle | Photon Energy | Energy diff. [MeV] | Photon Energy | Resolution | Next Bundle Shift | Return to FP | Return to FP | Corner Bundle #12 | Corner Bundle #12 | Fwd Bundle Rod | Fwd Bundle Rod | Rear Bundle Rod | Rear Bundle Rod | β Angle | Photon Energy | Energy diff. [MeV] | Photon Energy | Resolution | Next Bundle Shift | Return to FP | Return to FP | Corner Bundle #13 | Corner Bundle #13 | Fwd Bundle Rod | Fwd Bundle Rod | Rear Bundle Rod | Rear Bundle Rod | β Angle | Photon Energy | Energy diff. [MeV] | Photon Energy | Resolution | Next Bundle Shift | Return to FP | Return to FP | Corner Bundle #14 | Corner Bundle #14 | Fwd Bundle Rod | Fwd Bundle Rod | Rear Bundle Rod | Rear Bundle Rod | β Angle | Photon Energy | Energy diff. [MeV] | Photon Energy | Resolution | Next Bundle Shift | Return to FP | Return to FP | Corner Bundle #15 | Corner Bundle #15 | Fwd Bundle Rod | Fwd Bundle Rod | Rear Bundle Rod | Rear Bundle Rod | β Angle | Photon Energy | Energy diff. [MeV] | Photon Energy | Resolution | Next Bundle Shift | Return to FP | Return to FP | Corner Bundle #16 | Corner Bundle #16 | Fwd Bundle Rod | Fwd Bundle Rod | Rear Bundle Rod | Rear Bundle Rod | β Angle | Photon Energy | Energy diff. [MeV] | Photon Energy | Resolution | Next Bundle Shift | Return to FP | Return to FP | Corner Bundle #17 | Corner Bundle #17 | Fwd Bundle Rod | Fwd Bundle Rod | Rear Bundle Rod | Rear Bundle Rod | β Angle | Photon Energy | Energy diff. [MeV] | Photon Energy | Resolution | Column #6
| [GeV] | (first fiber) [deg.] | (first fiber) [cm] | [cm] | (sixth fiber) [cm] | (sixth fiber) [deg.] | [cm] | (sixth fiber) [cm] | (sixth fiber) [deg.] | [cm] | (sixth fiber) [cm] | (sixth fiber) [deg.] | [cm] | (sixth fiber) [cm] | (sixth fiber) [deg.] | (sixth fiber) [cm.] | (sixth fiber) [deg.] | Bundle 1 [deg.] | [y, cm.] | [x, cm.] | [x, cm.] FP coord. | [y, cm.] FP coord. | Rod #1 [x, cm] | Rod #1 [y, cm] | Rod #1 [x, cm] | Rod #1 [y, cm] | Bundle #1 [deg.] | Column #1 [GeV] | start to finish | Column #6 [GeV] | Bundle #2 [MeV] | Used | (cm) | (cm) | (cm) | [cm] | [GeV] | [deg.] | [deg.] | [cm.] | [x, cm.] | ΔY_2 [cm] | ΔX_2 [cm] | [x, cm.] FP coord. | [y, cm.] FP coord. | Rod #2 [x, cm] | Rod #2 [y, cm] | Rod #2 [x, cm] | Rod #2 [y, cm] | Bundle #2 [deg.] | Column #1 [GeV] | start to finish | Column #6 [GeV] | Bundle #2 [MeV] | [x, cm.] | ΔY_3 [cm] | ΔX_3 [cm] | [x, cm.] FP coord. | [y, cm.] FP coord. | Rod #3 [x, cm] | Rod #3 [y, cm] | Rod #3 [x, cm] | Rod #3 [y, cm] | Bundle #3 [deg.] | Column #1 [GeV] | start to finish | Column #6 [GeV] | Bundle #3 [MeV] | [x, cm.] | ΔY_4 [cm] | ΔX_4 [cm] | [x, cm.] FP coord. | [y, cm.] FP coord. | Rod #4 [x, cm] | Rod #4 [y, cm] | Rod #4 [x, cm] | Rod #4 [y, cm] | Bundle #4 [deg.] | Column #1 [GeV] | start to finish | Column #6 [GeV] | Bundle #4 [MeV] | [x, cm.] | ΔY_5 [cm] | ΔX_5 [cm] | [x, cm.] FP coord. | [y, cm.] FP coord. | Rod #5 [x, cm] | Rod #5 [y, cm] | Rod #5 [x, cm] | Rod #5 [y, cm] | Bundle #5 [deg.] | Column #1 [GeV] | start to finish | Column #6 [GeV] | Bundle #5 [MeV] | [x, cm.] | ΔY_6 [cm] | ΔX_6 [cm] | [x, cm.] FP coord. | [y, cm.] FP coord. | Rod #6 [x, cm] | Rod #6 [y, cm] | Rod #6 [x, cm] | Rod #6 [y, cm] | Bundle #6 [deg.] | Column #1 [GeV] | start to finish | Column #6 [GeV] | Bundle #6 [MeV] | [x, cm.] | ΔY_7 [cm] | ΔX_7 [cm] | [x, cm.] FP coord. | [y, cm.] FP coord. | Rod #7 [x, cm] | Rod #7 [y, cm] | Rod #7 [x, cm] | Rod #7 [y, cm] | Bundle #7 [deg.] | Column #1 [GeV] | start to finish | Column #6 [GeV] | Bundle #7 [MeV] | [x, cm.] | ΔY_8 [cm] | ΔX_8 [cm] | [x, cm.] FP coord. | [y, cm.] FP coord. | Rod #8 [x, cm] | Rod #8 [y, cm] | Rod #8 [x, cm] | Rod #8 [y, cm] | Bundle #8 [deg.] | Column #1 [GeV] | start to finish | Column #6 [GeV] | Bundle #8 [MeV] | [x, cm.] | ΔY_9 [cm] | ΔX_9 [cm] | [x, cm.] FP coord. | [y, cm.] FP coord. | Rod #9 [x, cm] | Rod #9 [y, cm] | Rod #9 [x, cm] | Rod #9 [y, cm] | Bundle #9 [deg.] | Column #1 [GeV] | start to finish | Column #6 [GeV] | Bundle #9 [MeV] | [x, cm.] | ΔY_10 [cm] | ΔX_10 [cm] | [x, cm.] FP coord. | [y, cm.] FP coord. | Rod #10 [x, cm] | Rod #10 [y, cm] | Rod #10 [x, cm] | Rod #10 [y, cm] | Bundle #10 [deg.] | Column #1 [GeV] | start to finish | Column #6 [GeV] | Bundle #10 [MeV] | [x, cm.] | ΔY_11 [cm] | ΔX_11 [cm] | [x, cm.] FP coord. | [y, cm.] FP coord. | Rod #11 [x, cm] | Rod #11 [y, cm] | Rod #11 [x, cm] | Rod #11 [y, cm] | Bundle #11 [deg.] | Column #1 [GeV] | start to finish | Column #6 [GeV] | Bundle #11 [MeV] | [x, cm.] | ΔY_12 [cm] | ΔX_12 [cm] | [x, cm.] FP coord. | [y, cm.] FP coord. | Rod #12 [x, cm] | Rod #12 [y, cm] | Rod #12 [x, cm] | Rod #12 [y, cm] | Bundle #12 [deg.] | Column #1 [GeV] | start to finish | Column #6 [GeV] | Bundle #12 [MeV] | [x, cm.] | ΔY_13 [cm] | ΔX_13 [cm] | [x, cm.] FP coord. | [y, cm.] FP coord. | Rod #13 [x, cm] | Rod #13 [y, cm] | Rod #13 [x, cm] | Rod #13 [y, cm] | Bundle #13 [deg.] | Column #1 [GeV] | start to finish | Column #6 [GeV] | Bundle #13 [MeV] | [x, cm.] | ΔY_14 [cm] | ΔX_14 [cm] | [x, cm.] FP coord. | [y, cm.] FP coord. | Rod #14 [x, cm] | Rod #14 [y, cm] | Rod #14 [x, cm] | Rod #14 [y, cm] | Bundle #14 [deg.] | Column #1 [GeV] | start to finish | Column #6 [GeV] | Bundle #14 [MeV] | [x, cm.] | ΔY_15 [cm] | ΔX_15 [cm] | [x, cm.] FP coord. | [y, cm.] FP coord. | Rod #15 [x, cm] | Rod #15 [y, cm] | Rod #15 [x, cm] | Rod #15 [y, cm] | Bundle #15 [deg.] | Column #1 [GeV] | start to finish | Column #6 [GeV] | Bundle #15 [MeV] | [x, cm.] | ΔY_16 [cm] | ΔX_16 [cm] | [x, cm.] FP coord. | [y, cm.] FP coord. | Rod #16 [x, cm] | Rod #16 [y, cm] | Rod #16 [x, cm] | Rod #16 [y, cm] | Bundle #16 [deg.] | Column #1 [GeV] | start to finish | Column #6 [GeV] | Bundle #16 [MeV] | [x, cm.] | ΔY_17 [cm] | ΔX_17 [cm] | [x, cm.] FP coord. | [y, cm.] FP coord. | Rod #17 [x, cm] | Rod #17 [y, cm] | Rod #17 [x, cm] | Rod #17 [y, cm] | Bundle #17 [deg.] | Column #1 [GeV] | start to finish | Column #6 [GeV] | Bundle #17 [MeV] | β Angle [deg.]
Starting Eγ → | 11 | 20.6902 | 120.4761 | 2.8303 | 123.3064 | 20.4851 | 2.8438 | 123.3199 | 20.4842 | 2.8439 | 123.32 | 20.4842 | 2.8439 | 123.32 | 20.4842 | 123.32 | 20.4842 | 20.5872 | 0.028221 | -0.075131 | 120.3658 | -0.065393 | 127.1157 | -1.9599 | 139.5991 | -6.6489 | 20.5872 | 11 | 20.3899 | 10.9796 | 4.078 | 17 | 58.0151 | 57.4464 | 54.6025 | 177.9225 | 17.3076 | 0.2273 | 0.2273 | 0.081759 | 3.4127 | -0.006078 | 0.016181 | 123.7946 | -0.071471 | 130.552 | -1.9391 | 143.0539 | -6.5786 | 20.3599 | 10.9755 | 20.8107 | 10.9547 | 4.1621 | 3.4491 | -0.0060769 | 0.016375 | 127.2601 | -0.077548 | 134.0248 | -1.9184 | 146.5451 | -6.5082 | 20.1326 | 10.9505 | 21.2554 | 10.9292 | 4.2511 | 3.4864 | -0.0060757 | 0.016573 | 130.7631 | -0.083623 | 137.5351 | -1.8976 | 150.0734 | -6.4377 | 19.9053 | 10.925 | 21.653 | 10.9033 | 4.3306 | 3.5246 | -0.0060743 | 0.016775 | 134.3045 | -0.089698 | 141.0836 | -1.8768 | 153.6398 | -6.3672 | 19.678 | 10.899 | 22.0802 | 10.8769 | 4.416 | 3.5636 | -0.0060729 | 0.016982 | 137.8851 | -0.095771 | 144.6712 | -1.856 | 157.2452 | -6.2965 | 19.4507 | 10.8725 | 22.5427 | 10.8499 | 4.5085 | 3.6037 | -0.0060714 | 0.017192 | 141.5059 | -0.10184 | 148.299 | -1.8351 | 160.8905 | -6.2257 | 19.2234 | 10.8454 | 22.9737 | 10.8224 | 4.5947 | 3.6446 | -0.0060698 | 0.017407 | 145.168 | -0.10791 | 151.9679 | -1.8142 | 164.5766 | -6.1548 | 18.9961 | 10.8178 | 23.4357 | 10.7944 | 4.6871 | 3.6866 | -0.0060681 | 0.017627 | 148.8722 | -0.11398 | 155.6788 | -1.7933 | 168.3047 | -6.0838 | 18.7688 | 10.7897 | 23.9253 | 10.7658 | 4.7851 | 3.7296 | -0.0060663 | 0.017852 | 152.6196 | -0.12005 | 159.4329 | -1.7724 | 172.0757 | -6.0128 | 18.5415 | 10.7609 | 24.4021 | 10.7365 | 4.8804 | 3.7737 | -0.0060644 | 0.018081 | 156.4114 | -0.12611 | 163.2311 | -1.7514 | 175.8907 | -5.9416 | 18.3142 | 10.7316 | 24.9032 | 10.7067 | 4.9806 | 3.8189 | -0.0060625 | 0.018316 | 160.2486 | -0.13217 | 167.0747 | -1.7304 | 179.7508 | -5.8704 | 18.0869 | 10.7018 | 25.4172 | 10.6763 | 5.0834 | 3.8652 | -0.0060604 | 0.018556 | 164.1324 | -0.13823 | 170.9648 | -1.7093 | 183.6572 | -5.799 | 17.8596 | 10.6713 | 25.9446 | 10.6453 | 5.1889 | 3.9128 | -0.0060582 | 0.018802 | 168.064 | -0.14429 | 174.9026 | -1.6883 | 187.6111 | -5.7276 | 17.6323 | 10.6401 | 26.4816 | 10.6136 | 5.2963 | 3.9616 | -0.0060559 | 0.019053 | 172.0447 | -0.15035 | 178.8893 | -1.6672 | 191.6138 | -5.656 | 17.405 | 10.6083 | 27.011 | 10.5813 | 5.4022 | 4.0117 | -0.0060536 | 0.019311 | 176.0757 | -0.1564 | 182.9263 | -1.6461 | 195.6665 | -5.5844 | 17.1777 | 10.5759 | 27.5652 | 10.5484 | 5.513 | 4.0632 | -0.0060511 | 0.019575 | 180.1584 | -0.16245 | 187.0149 | -1.625 | 199.7706 | -5.5127 | 16.9504 | 10.5428 | 28.1601 | 10.5147 | 5.632 | 17.0534
| Values for Interpolation | Values for Interpolation | Values for Interpolation |  | Values for Interpolation | Values for Interpolation |  | Values for Interpolation | Values for Interpolation |  | Values for Interpolation | Values for Interpolation |  | Values for Interpolation | Values for Interpolation |  |  |  | Using bottom corner ↗ |  | OK different ↕ | OK different ↕ | ↖ Using bottom corner |  |  |  |  | x [cm.] |  | x [cm.] | [5 empty] | Values for Interpolation | Values for Interpolation | Est. for fixed β | Diff. btw tows*10^5 | in inches |  | Alt. calc. |  | ↓Top ¦¦ Bottom↑ | ↓Top ¦¦ Bottom↑ | [5 empty] | x [cm.] |  | x [cm.] |  |  | Alt. calc. |  | ↓Top ¦¦ Bottom↑ | ↓Top ¦¦ Bottom↑ | [5 empty] | x [cm.] |  | x [cm.] |  |  | Alt. calc. |  | ↓Top ¦¦ Bottom↑ | ↓Top ¦¦ Bottom↑ | [5 empty] | x [cm.] |  | x [cm.] |  |  | Alt. calc. |  | ↓Top ¦¦ Bottom↑ | ↓Top ¦¦ Bottom↑ | [5 empty] | x [cm.] |  | x [cm.] |  |  | Alt. calc. |  | ↓Top ¦¦ Bottom↑ | ↓Top ¦¦ Bottom↑ | [5 empty] | x [cm.] |  | x [cm.] |  |  | Alt. calc. |  | ↓Top ¦¦ Bottom↑ | ↓Top ¦¦ Bottom↑ | [5 empty] | x [cm.] |  | x [cm.] |  |  | Alt. calc. |  | ↓Top ¦¦ Bottom↑ | ↓Top ¦¦ Bottom↑ | [5 empty] | x [cm.] |  | x [cm.] |  |  | Alt. calc. |  | ↓Top ¦¦ Bottom↑ | ↓Top ¦¦ Bottom↑ | [5 empty] | x [cm.] |  | x [cm.] |  |  | Alt. calc. |  | ↓Top ¦¦ Bottom↑ | ↓Top ¦¦ Bottom↑ | [5 empty] | x [cm.] |  | x [cm.] |  |  | Alt. calc. |  | ↓Top ¦¦ Bottom↑ | ↓Top ¦¦ Bottom↑ | [5 empty] | x [cm.] |  | x [cm.] |  |  | Alt. calc. |  | ↓Top ¦¦ Bottom↑ | ↓Top ¦¦ Bottom↑ | [5 empty] | x [cm.] |  | x [cm.] |  |  | Alt. calc. |  | ↓Top ¦¦ Bottom↑ | ↓Top ¦¦ Bottom↑ | [5 empty] | x [cm.] |  | x [cm.] |  |  | Alt. calc. |  | ↓Top ¦¦ Bottom↑ | ↓Top ¦¦ Bottom↑ | [5 empty] | x [cm.] |  | x [cm.] |  |  | Alt. calc. |  | ↓Top ¦¦ Bottom↑ | ↓Top ¦¦ Bottom↑ | [5 empty] | x [cm.] |  | x [cm.] |  |  | Alt. calc. |  | ↓Top ¦¦ Bottom↑ | ↓Top ¦¦ Bottom↑ | [5 empty] | x [cm.] |  | x [cm.] |  |  | Alt. calc. |  | ↓Top ¦¦ Bottom↑ | ↓Top ¦¦ Bottom↑ | [5 empty] | x [cm.] |  | x [cm.] |  | x [cm.]
| 11.0179 | 20.8756 | 117.9604 | =x_1 + [1cm / Sin(β_1)] | 121.4328 | 20.6197 | Using Avg. β | 121.4328 | 20.6197 | Using Avg. β | 121.4328 | 20.6197 | Using Avg. β | 121.4328 | 20.6197 |  |  |  | Using top corner → |  | 120.5768 | 0.49629 | 127.1157 | -1.9599 |  |  |  | 120.4761 | E_photon | 123.32 | E_photon |  |  |  |  | 175.947 | 17.4013 | 0.20497 | 2.0864e-08 | 0.032189 |  | -0.006078 |  | 124.0034 | 0.49104 | [5 empty] | 123.8895 | E_photon | 126.7637 | E_photon |  | -0.0060769 |  | 127.4666 | 0.48579 |  | -1.9184 |  |  |  | 127.3391 | E_photon | 130.2445 | E_photon |  | -0.0060757 |  | 130.9674 | 0.48053 |  | -1.8976 |  |  |  | 130.8259 | E_photon | 133.763 | E_photon |  | -0.0060743 |  | 134.5065 | 0.47526 |  | -1.8768 |  |  |  | 134.3506 | E_photon | 137.3203 | E_photon |  | -0.0060729 |  | 138.0849 | 0.46999 |  | -1.856 |  |  |  | 137.9142 | E_photon | 140.9172 | E_photon |  | -0.0060714 |  | 141.7035 | 0.4647 |  | -1.8351 |  |  |  | 141.5176 | E_photon | 144.5548 | E_photon |  | -0.0060698 |  | 145.3633 | 0.45941 |  | -1.8142 |  |  |  | 145.1617 | E_photon | 148.2339 | E_photon |  | -0.0060681 |  | 149.0652 | 0.45411 |  | -1.7933 |  |  |  | 148.8476 | E_photon | 151.9556 | E_photon |  | -0.0060663 |  | 152.8104 | 0.44881 |  | -1.7724 |  |  |  | 152.5762 | E_photon | 155.7209 | E_photon |  | -0.0060644 |  | 156.5999 | 0.4435 |  | -1.7514 |  |  |  | 156.3486 | E_photon | 159.531 | E_photon |  | -0.0060625 |  | 160.4349 | 0.43818 |  | -1.7304 |  |  |  | 160.166 | E_photon | 163.387 | E_photon |  | -0.0060604 |  | 164.3164 | 0.43285 |  | -1.7093 |  |  |  | 164.0294 | E_photon | 167.2901 | E_photon |  | -0.0060582 |  | 168.2457 | 0.42752 |  | -1.6883 |  |  |  | 167.9402 | E_photon | 171.2415 | E_photon |  | -0.0060559 |  | 172.2241 | 0.42218 |  | -1.6672 |  |  |  | 171.8994 | E_photon | 175.2424 | E_photon |  | -0.0060536 |  | 176.2529 | 0.41683 |  | -1.6461 |  |  |  | 175.9083 | E_photon | 179.2943 | E_photon |  | -0.0060511 |  | 180.3333 | 0.41148 |  | -1.625 |  |  |  | 179.9684 | E_photon | 183.3984 | E_photon | 183.3984
| 44 | <-- same row | <-- same row |  | 45 | <-- same row | =x_1 + [1cm / Sin((β_1 + β_6) / 2)] | 45 | <-- same row | =x_1 + [1cm / Sin((β_1 + β_6) / 2)] | 45 | <-- same row | =x_1 + [1cm / Sin((β_1 + β_6) / 2)] | 45 | <-- same row | [12 empty] | Values for Interpolation | Values for Interpolation | Values for Interpolation | Values for Interpolation |  |  |  |  | 64 | <-- same row | [13 empty] | Values for Interpolation | Values for Interpolation | Values for Interpolation | Values for Interpolation | [10 empty] | Values for Interpolation | Values for Interpolation | Values for Interpolation | Values for Interpolation | [10 empty] | Values for Interpolation | Values for Interpolation | Values for Interpolation | Values for Interpolation | [10 empty] | Values for Interpolation | Values for Interpolation | Values for Interpolation | Values for Interpolation | [10 empty] | Values for Interpolation | Values for Interpolation | Values for Interpolation | Values for Interpolation | [10 empty] | Values for Interpolation | Values for Interpolation | Values for Interpolation | Values for Interpolation | [10 empty] | Values for Interpolation | Values for Interpolation | Values for Interpolation | Values for Interpolation | [10 empty] | Values for Interpolation | Values for Interpolation | Values for Interpolation | Values for Interpolation | [10 empty] | Values for Interpolation | Values for Interpolation | Values for Interpolation | Values for Interpolation | [10 empty] | Values for Interpolation | Values for Interpolation | Values for Interpolation | Values for Interpolation | [10 empty] | Values for Interpolation | Values for Interpolation | Values for Interpolation | Values for Interpolation | [10 empty] | Values for Interpolation | Values for Interpolation | Values for Interpolation | Values for Interpolation | [10 empty] | Values for Interpolation | Values for Interpolation | Values for Interpolation | Values for Interpolation | [10 empty] | Values for Interpolation | Values for Interpolation | Values for Interpolation | Values for Interpolation | [10 empty] | Values for Interpolation | Values for Interpolation | Values for Interpolation | Values for Interpolation | [10 empty] | Values for Interpolation | Values for Interpolation | Values for Interpolation | Values for Interpolation | Values for Interpolation | Values for Interpolation
| 10.9932 | 20.6197 | 121.4328 |  | 124.0046 | 20.435 |  | 124.0046 | 20.435 |  | 124.0046 | 20.435 |  | 124.0046 | 20.435 |  |  |  | Another check (using top corner) → |  | 120.5768 | 0.49629 | [5 empty] | 117.9604 | 11.0179 | 121.4328 | 10.9932 |  |  |  |  | 179.1732 | 17.2483 | [7 empty] | + rotate top corner | [5 empty] | 121.4328 | 10.9932 | 126.7512 | 10.9548 |  |  |  |  | + rotate top corner | [5 empty] | 126.7512 | 10.9548 | 129.3698 | 10.9357 |  |  |  |  | + rotate top corner | [5 empty] | 129.3698 | 10.9357 | 132.168 | 10.9151 |  |  |  |  | + rotate top corner | [5 empty] | 132.168 | 10.9151 | 134.8333 | 10.8954 |  |  |  |  | + rotate top corner | [5 empty] | 137.6819 | 10.8742 | 140.3967 | 10.8538 |  |  |  |  | + rotate top corner | [5 empty] | 140.3967 | 10.8538 | 143.2986 | 10.832 |  |  |  |  | + rotate top corner | [5 empty] | 143.2986 | 10.832 | 146.0609 | 10.811 |  |  |  |  | + rotate top corner | [5 empty] | 146.0609 | 10.811 | 151.8281 | 10.7667 |  |  |  |  | + rotate top corner | [5 empty] | 151.8281 | 10.7667 | 154.8352 | 10.7434 |  |  |  |  | + rotate top corner | [5 empty] | 154.8352 | 10.7434 | 157.699 | 10.7211 |  |  |  |  | + rotate top corner | [5 empty] | 157.699 | 10.7211 | 160.7605 | 10.6971 |  |  |  |  | + rotate top corner | [5 empty] | 163.6753 | 10.6741 | 166.7916 | 10.6493 |  |  |  |  | + rotate top corner | [5 empty] | 166.7916 | 10.6493 | 169.7578 | 10.6256 |  |  |  |  | + rotate top corner | [5 empty] | 169.7578 | 10.6256 | 172.9281 | 10.6001 |  |  |  |  | + rotate top corner | [5 empty] | 172.9281 | 10.6001 | 179.1732 | 10.5494 |  |  |  |  | + rotate top corner | [5 empty] | 179.1732 | 10.5494 | 182.2444 | 10.5242 | 182.2444 | 17.1058
| 45 | <-- same row | <-- same row |  | 46 | <-- same row |  | 46 | <-- same row |  | 46 | <-- same row |  | 46 | <-- same row | [12 empty] | 44 | <-- same row | 45 | <-- same row |  |  |  |  | 65 | <-- same row |  |  |  |  | Check using top corner → |  | 124.0034 | 0.49104 | 130.552 | -1.9391 |  |  |  | 45 | <-- same row | 47 | <-- same row |  | Check using top corner → |  | 127.4666 | 0.48579 | 134.0248 | -1.9184 |  |  |  | 47 | <-- same row | 48 | <-- same row |  | Check using top corner → |  | 130.9674 | 0.48053 | 137.5351 | -1.8976 |  |  |  | 48 | <-- same row | 49 | <-- same row |  | Check using top corner → |  | 134.5065 | 0.47526 | 141.0836 | -1.8768 |  |  |  | 49 | <-- same row | 50 | <-- same row |  | Check using top corner → |  | 138.0849 | 0.46999 | 144.6712 | -1.856 |  |  |  | 51 | <-- same row | 52 | <-- same row |  | Check using top corner → |  | 141.7035 | 0.4647 | 148.299 | -1.8351 |  |  |  | 52 | <-- same row | 53 | <-- same row |  | Check using top corner → |  | 145.3633 | 0.45941 | 151.9679 | -1.8142 |  |  |  | 53 | <-- same row | 54 | <-- same row |  | Check using top corner → |  | 149.0652 | 0.45411 | 155.6788 | -1.7933 |  |  |  | 54 | <-- same row | 56 | <-- same row |  | Check using top corner → |  | 152.8104 | 0.44881 | 159.4329 | -1.7724 |  |  |  | 56 | <-- same row | 57 | <-- same row |  | Check using top corner → |  | 156.5999 | 0.4435 | 163.2311 | -1.7514 |  |  |  | 57 | <-- same row | 58 | <-- same row |  | Check using top corner → |  | 160.4349 | 0.43818 | 167.0747 | -1.7304 |  |  |  | 58 | <-- same row | 59 | <-- same row |  | Check using top corner → |  | 164.3164 | 0.43285 | 170.9648 | -1.7093 |  |  |  | 60 | <-- same row | 61 | <-- same row |  | Check using top corner → |  | 168.2457 | 0.42752 | 174.9026 | -1.6883 |  |  |  | 61 | <-- same row | 62 | <-- same row |  | Check using top corner → |  | 172.2241 | 0.42218 | 178.8893 | -1.6672 |  |  |  | 62 | <-- same row | 63 | <-- same row |  | Check using top corner → |  | 176.2529 | 0.41683 | 182.9263 | -1.6461 |  |  |  | 63 | <-- same row | 65 | <-- same row |  | Check using top corner → |  | 180.3333 | 0.41148 | 187.0149 | -1.625 |  |  |  | 65 | <-- same row | 66 | <-- same row | 66 | <-- same row
[28 empty] | 121.4328 | 10.9932 | 124.0046 | 10.9747 | [19 empty] | 124.0046 | 10.9747 | 129.3698 | 10.9357 | [10 empty] | 129.3698 | 10.9357 | 132.168 | 10.9151 | [10 empty] | 132.168 | 10.9151 | 134.8333 | 10.8954 | [10 empty] | 134.8333 | 10.8954 | 137.6819 | 10.8742 | [10 empty] | 140.3967 | 10.8538 | 143.2986 | 10.832 | [10 empty] | 143.2986 | 10.832 | 146.0609 | 10.811 | [10 empty] | 146.0609 | 10.811 | 149.0148 | 10.7884 | [10 empty] | 149.0148 | 10.7884 | 154.8352 | 10.7434 | [10 empty] | 154.8352 | 10.7434 | 157.699 | 10.7211 | [10 empty] | 157.699 | 10.7211 | 160.7605 | 10.6971 | [10 empty] | 160.7605 | 10.6971 | 163.6753 | 10.6741 | [10 empty] | 166.7916 | 10.6493 | 169.7578 | 10.6256 | [10 empty] | 169.7578 | 10.6256 | 172.9281 | 10.6001 | [10 empty] | 172.9281 | 10.6001 | 175.947 | 10.5756 | [10 empty] | 175.947 | 10.5756 | 182.2444 | 10.5242 | [10 empty] | 182.2444 | 10.5242 | 185.5278 | 10.4971 | 185.5278 | 16.9568
[28 empty] | 45 | <-- same row | 46 | <-- same row | [19 empty] | 46 | <-- same row | 48 | <-- same row | [10 empty] | 48 | <-- same row | 49 | <-- same row | [10 empty] | 49 | <-- same row | 50 | <-- same row | [10 empty] | 50 | <-- same row | 51 | <-- same row | [10 empty] | 52 | <-- same row | 53 | <-- same row | [10 empty] | 53 | <-- same row | 54 | <-- same row | [10 empty] | 54 | <-- same row | 55 | <-- same row | [10 empty] | 55 | <-- same row | 57 | <-- same row | [10 empty] | 57 | <-- same row | 58 | <-- same row | [10 empty] | 58 | <-- same row | 59 | <-- same row | [10 empty] | 59 | <-- same row | 60 | <-- same row | [10 empty] | 61 | <-- same row | 62 | <-- same row | [10 empty] | 62 | <-- same row | 63 | <-- same row | [10 empty] | 63 | <-- same row | 64 | <-- same row | [10 empty] | 64 | <-- same row | 66 | <-- same row | [10 empty] | 66 | <-- same row | 67 | <-- same row | 67 | <-- same row
|  |  | Forward Rod Position |  |  |  |  | Fwd Rail θ = | 0.32048 | degree | [5 empty] | Rear Rod Position |  |  |  |  | Rear Rail θ = | 1.0823 | degree
|  |  | Fit Equation (11GeV) → double FwdEqn = -2.66666 + 0.00559346*x; | [12 empty] | Fit Equation (11GeV) → double RearEqn = -9.27201 + 0.0188916*x;
|  | Fit Equation (11GeV) → double FwdEqn = -1.95564 + 0.00559346*x; | [12 empty] | Fit Equation (11GeV) → double RearEqn = -6.63476 + 0.0188916*x;
| Fit Equation (11GeV) → double FwdEqn = 0.00419501 + 0.00559445*x; | [7 empty] | Fit Difference |  |  |  |  | Fit Equation (11GeV) → double RearEqn = 0.0141204 + 0.018892*x; | [7 empty] | Fit Difference
| Bundle # | X [cm.] | Y [cm.] | Fit Y [cm.] | X [cm.] | Y [cm.] | Fit Y [cm.] (x0) | 'Fit Y [cm.] (x0, y0) | in Y [cm.] |  |  |  |  | Bundle # | X [cm.] | Y [cm.] | Fit Y [cm.] | X [cm.] | Y [cm.] | Fit Y [cm.] | 'Fit Y [cm.] (x0, y0) | [inches]
| 1 | 127.1157 | -1.9599 | -1.9556 | 0 | 0 | -1.9556 | 0.004195 | 0.004195 |  |  |  |  | 1 | 139.5991 | -6.6489 | -6.6348 | 0 | 0 | -6.6348 | 0.01412 | 0.0055592
| 2 | 130.552 | -1.9391 | -1.9364 | 3.4363 | 0.020714 | -1.9364 | 0.023419 | 0.0027048 |  |  |  |  | 2 | 143.0539 | -6.5786 | -6.5695 | 3.4548 | 0.070274 | -6.5695 | 0.079389 | 0.0035883
| 3 | 134.0248 | -1.9184 | -1.917 | 6.9091 | 0.041459 | -1.917 | 0.042848 | 0.0013885 |  |  |  |  | 3 | 146.5451 | -6.5082 | -6.5035 | 6.946 | 0.14065 | -6.5035 | 0.14534 | 0.001847
| 4 | 137.5351 | -1.8976 | -1.8974 | 10.4194 | 0.062235 | -1.8974 | 0.062486 | 0.00025116 |  |  |  |  | 4 | 150.0734 | -6.4377 | -6.4369 | 10.4743 | 0.21113 | -6.4369 | 0.212 | 0.00034199
| 5 | 141.0836 | -1.8768 | -1.8775 | 13.9679 | 0.08304 | -1.8775 | 0.082338 | -0.00070196 |  |  |  |  | 5 | 153.6398 | -6.3672 | -6.3695 | 14.0407 | 0.28171 | -6.3695 | 0.27938 | -0.00091978
| 6 | 144.6712 | -1.856 | -1.8574 | 17.5555 | 0.10387 | -1.8574 | 0.10241 | -0.0014655 |  |  |  |  | 6 | 157.2452 | -6.2965 | -6.3014 | 17.6461 | 0.3524 | -6.3014 | 0.34749 | -0.0019311
| 7 | 148.299 | -1.8351 | -1.8372 | 21.1833 | 0.12474 | -1.8372 | 0.1227 | -0.0020338 |  |  |  |  | 7 | 160.8905 | -6.2257 | -6.2325 | 21.2914 | 0.42318 | -6.2325 | 0.41636 | -0.0026847
| 8 | 151.9679 | -1.8142 | -1.8166 | 24.8522 | 0.14563 | -1.8166 | 0.14323 | -0.0024013 |  |  |  |  | 8 | 164.5766 | -6.1548 | -6.1629 | 24.9775 | 0.49405 | -6.1629 | 0.486 | -0.0031727
| 9 | 155.6788 | -1.7933 | -1.7959 | 28.5631 | 0.16655 | -1.7959 | 0.16399 | -0.0025618 |  |  |  |  | 9 | 168.3047 | -6.0838 | -6.0925 | 28.7056 | 0.56503 | -6.0925 | 0.55643 | -0.0033873
| 10 | 159.4329 | -1.7724 | -1.7749 | 32.3172 | 0.1875 | -1.7749 | 0.18499 | -0.0025093 |  |  |  |  | 10 | 172.0757 | -6.0128 | -6.0212 | 32.4766 | 0.6361 | -6.0212 | 0.62767 | -0.0033204
| 11 | 163.2311 | -1.7514 | -1.7536 | 36.1154 | 0.20848 | -1.7536 | 0.20624 | -0.0022374 |  |  |  |  | 11 | 175.8907 | -5.9416 | -5.9492 | 36.2916 | 0.70727 | -5.9492 | 0.69974 | -0.0029634
| 12 | 167.0747 | -1.7304 | -1.7321 | 39.959 | 0.22948 | -1.7321 | 0.22774 | -0.0017394 |  |  |  |  | 12 | 179.7508 | -5.8704 | -5.8762 | 40.1517 | 0.77853 | -5.8762 | 0.77267 | -0.0023075
| 13 | 170.9648 | -1.7093 | -1.7104 | 43.8491 | 0.25052 | -1.7104 | 0.24951 | -0.0010086 |  |  |  |  | 13 | 183.6572 | -5.799 | -5.8024 | 44.0581 | 0.84988 | -5.8024 | 0.84647 | -0.0013437
| 14 | 174.9026 | -1.6883 | -1.6883 | 47.7869 | 0.27157 | -1.6883 | 0.27154 | -3.7884e-05 |  |  |  |  | 14 | 187.6111 | -5.7276 | -5.7277 | 48.012 | 0.92132 | -5.7277 | 0.92116 | -6.2604e-05
| 15 | 178.8893 | -1.6672 | -1.666 | 51.7736 | 0.29266 | -1.666 | 0.29384 | 0.0011801 |  |  |  |  | 15 | 191.6138 | -5.656 | -5.6521 | 52.0147 | 0.99286 | -5.6521 | 0.99678 | 0.0015456
| 16 | 182.9263 | -1.6461 | -1.6435 | 55.8106 | 0.31377 | -1.6435 | 0.31642 | 0.002653 |  |  |  |  | 16 | 195.6665 | -5.5844 | -5.5756 | 56.0674 | 1.0645 | -5.5756 | 1.0733 | 0.0034911
| 17 | 187.0149 | -1.625 | -1.6206 | 59.8992 | 0.33491 | -1.6206 | 0.3393 | 0.0043888 |  | Bundle Support Misalignment |  |  | 17 | 199.7706 | -5.5127 | -5.498 | 60.1715 | 1.1362 | -5.498 | 1.1509 | 0.0057843
[11 empty] | Fwd Rail | Rear Rail
| Using the above equations converted to inches | [7 empty] | Fit Difference |  | 0.18mRad | 0.75mRad | <-Error in fit alignment | Using the above equations converted to inches | [7 empty] | Fit Difference
| Bundle # | X [in.] | Y [in.] | Fit Y [in.] | X [in.] | Y [in.] | Fit Y [in.] (x0) | 'Fit Y [in.] (x0, y0) | in Y [in.] |  | 0.01deg. | 0.043deg. | <-Error in fit alignment | Bundle # | X [in.] | Y [in.] | Fit Y [in.] | X [in.] | Y [in.] | Fit Y [in.] (x0) | 'Fit Y [in.] (x0, y0) | in Y [in.]
| 1 | 50.0456 | -0.7716 | -0.76994 | 0 | 0 | -0.76994 | 0.0016516 | 0.0016516 |  | 0.0016608 | 0.0055587 |  | 1 | 54.9603 | -2.6177 | -2.6121 | 0 | 0 | -2.6121 | 0.0055592 | 0.0021887
| 2 | 51.3984 | -0.76344 | -0.76237 | 1.3529 | 0.0081553 | -0.76237 | 0.0092202 | 0.0010649 |  | 0.0010727 | 0.0035873 |  | 2 | 56.3204 | -2.59 | -2.5864 | 1.3602 | 0.027667 | -2.5864 | 0.031255 | 0.0014127
| 3 | 52.7657 | -0.75528 | -0.75472 | 2.7201 | 0.016323 | -0.75472 | 0.016869 | 0.00054665 |  | 0.00055314 | 0.0018454 |  | 3 | 57.6949 | -2.5623 | -2.5604 | 2.7346 | 0.055375 | -2.5604 | 0.057222 | 0.00072717
| 4 | 54.1477 | -0.7471 | -0.74699 | 4.1021 | 0.024502 | -0.74699 | 0.024601 | 9.8881e-05 |  | 0.00010401 | 0.00033985 |  | 4 | 59.084 | -2.5345 | -2.5342 | 4.1237 | 0.083123 | -2.5342 | 0.083465 | 0.00013464
| 5 | 55.5447 | -0.73891 | -0.73918 | 5.4992 | 0.032693 | -0.73918 | 0.032416 | -0.00027636 |  | -0.00027262 | -0.00092248 |  | 5 | 60.4881 | -2.5068 | -2.5077 | 5.5278 | 0.11091 | -2.5077 | 0.10999 | -0.00036212
| 6 | 56.9572 | -0.7307 | -0.73128 | 6.9116 | 0.040895 | -0.73128 | 0.040318 | -0.00057696 |  | -0.00057462 | -0.0019344 |  | 6 | 61.9076 | -2.4789 | -2.4809 | 6.9473 | 0.13874 | -2.4809 | 0.13681 | -0.00076029
| 7 | 58.3854 | -0.72249 | -0.72329 | 8.3399 | 0.049109 | -0.72329 | 0.048309 | -0.00080072 |  | -0.00079979 | -0.0026885 |  | 7 | 63.3427 | -2.4511 | -2.4538 | 8.3824 | 0.1666 | -2.4538 | 0.16392 | -0.001057
| 8 | 59.8299 | -0.71426 | -0.71521 | 9.7843 | 0.057335 | -0.71521 | 0.056389 | -0.00094538 |  | -0.00094588 | -0.0031771 |  | 8 | 64.794 | -2.4232 | -2.4263 | 9.8337 | 0.19451 | -2.4263 | 0.19134 | -0.0012491
| 9 | 61.2909 | -0.70603 | -0.70704 | 11.2453 | 0.065571 | -0.70704 | 0.064563 | -0.0010086 |  | -0.0010105 | -0.0033923 |  | 9 | 66.2617 | -2.3952 | -2.3986 | 11.3014 | 0.22245 | -2.3986 | 0.21907 | -0.0013336
| 10 | 62.7688 | -0.69778 | -0.69877 | 12.7233 | 0.073819 | -0.69877 | 0.072831 | -0.00098791 |  | -0.00099131 | -0.003326 |  | 10 | 67.7463 | -2.3672 | -2.3706 | 12.7861 | 0.25043 | -2.3706 | 0.24711 | -0.0013072
| 11 | 64.2642 | -0.68952 | -0.69041 | 14.2187 | 0.082078 | -0.69041 | 0.081197 | -0.00088085 |  | -0.00088574 | -0.0029696 |  | 11 | 69.2483 | -2.3392 | -2.3422 | 14.288 | 0.27845 | -2.3422 | 0.27549 | -0.0011667
| 12 | 65.7774 | -0.68125 | -0.68194 | 15.7319 | 0.090348 | -0.68194 | 0.089663 | -0.00068481 |  | -0.00069119 | -0.0023143 |  | 12 | 70.768 | -2.3112 | -2.3135 | 15.8078 | 0.30651 | -2.3135 | 0.3042 | -0.00090847
| 13 | 67.309 | -0.67297 | -0.67338 | 17.2634 | 0.098628 | -0.67337 | 0.098231 | -0.00039709 |  | -0.000405 | -0.0013511 |  | 13 | 72.306 | -2.2831 | -2.2844 | 17.3457 | 0.3346 | -2.2844 | 0.33325 | -0.00052903
| 14 | 68.8593 | -0.66468 | -0.6647 | 18.8137 | 0.10692 | -0.6647 | 0.1069 | -1.4915e-05 |  | -2.4353e-05 | -7.0651e-05 |  | 14 | 73.8626 | -2.2549 | -2.255 | 18.9024 | 0.36273 | -2.255 | 0.36266 | -2.4647e-05
| 15 | 70.4289 | -0.65638 | -0.65593 | 20.3833 | 0.11522 | -0.65592 | 0.11569 | 0.00046462 |  | 0.00045363 | 0.0015369 |  | 15 | 75.4385 | -2.2268 | -2.2252 | 20.4782 | 0.39089 | -2.2252 | 0.39243 | 0.00060851
| 16 | 72.0182 | -0.64807 | -0.64704 | 21.9727 | 0.12353 | -0.64703 | 0.12458 | 0.0010445 |  | 0.0010319 | 0.0034818 |  | 16 | 77.034 | -2.1986 | -2.1951 | 22.0738 | 0.41909 | -2.1951 | 0.42258 | 0.0013744
| 17 | 73.6279 | -0.63975 | -0.63803 | 23.5824 | 0.13185 | -0.63803 | 0.13358 | 0.0017279 |  | 0.0017137 | 0.0057744 |  | 17 | 78.6498 | -2.1704 | -2.1646 | 23.6896 | 0.44732 | -2.1646 | 0.4531 | 0.0022773
[5 empty] | X [in.] | [5 empty] | β | Tow | [5 empty] | X [in.]
[5 empty] | (wrt rail coord.) | [5 empty] | [degree] | [degree] | [5 empty] | (wrt rail coord.)
|  | Upstream edge to first tapped hole → |  |  | 1 | [5 empty] | 20.5872 | 0.2273 |  |  | Upstream edge to first tapped hole → |  |  | 1
|  | Upstream edge to second tapped hole → |  |  | 3.4 | [9 empty] | Upstream edge to second tapped hole → |  |  | 3.4
|  | Upstream edge to top-plate edge → |  |  | 3.8371 | [9 empty] | Upstream edge to top-plate edge → |  |  | 3.8225
|  | Upstream edge to first bundle support fwd rod → |  |  | 4.4991 | [9 empty] | Upstream edge to first bundle support fwd rod → |  |  | 4.4622