## AD5535
Object Kind | Pin Designator | Name | Electrical Type | X1 | Y1 | Orientation
Pin | P2 | REF_IN | HiZ | 0 | 490 | 180 Degrees
Pin | N3 | CATHODE | Input | 50 | 500 | 90 Degrees
Pin | P8 | DIN | Input | 0 | 355 | 180 Degrees
Pin | P4 | RESET | Input | 0 | 340 | 180 Degrees
Pin | P9 | SCLK | Input | 0 | 325 | 180 Degrees
Pin | P10 | SYNC | Input | 0 | 310 | 180 Degrees
Pin | P7 | TEST | Input | 0 | 295 | 180 Degrees
Pin | M13 | AVCC | Power | 0 | 475 | 180 Degrees
Pin | M14 | AVCC | Power | 0 | 460 | 180 Degrees
Pin | P5 | DVCC | Power | 0 | 445 | 180 Degrees
Pin | L1 | V- | Power | 0 | 430 | 180 Degrees
Pin | L2 | V- | Power | 0 | 415 | 180 Degrees
Pin | K1 | V+ | Power | 0 | 400 | 180 Degrees
Pin | K2 | V+ | Power | 0 | 385 | 180 Degrees
Pin | H1 | VFF | Power | 0 | 370 | 180 Degrees
Pin | H10 | AGND | Passive | 0 | 280 | 180 Degrees
Pin | H11 | AGND | Passive | 0 | 265 | 180 Degrees
Pin | H4 | AGND | Passive | 0 | 250 | 180 Degrees
Pin | H5 | AGND | Passive | 0 | 235 | 180 Degrees
Pin | H6 | AGND | Passive | 0 | 220 | 180 Degrees
Pin | H7 | AGND | Passive | 0 | 205 | 180 Degrees
Pin | H8 | AGND | Passive | 0 | 190 | 180 Degrees
Pin | H9 | AGND | Passive | 0 | 175 | 180 Degrees
Pin | J10 | AGND | Passive | 0 | 160 | 180 Degrees
Pin | J11 | AGND | Passive | 0 | 145 | 180 Degrees
Pin | J12 | AGND | Passive | 0 | 130 | 180 Degrees
Pin | J3 | AGND | Passive | 0 | 115 | 180 Degrees
Pin | J4 | AGND | Passive | 0 | 100 | 180 Degrees
Pin | J5 | AGND | Passive | 0 | 85 | 180 Degrees
Pin | J6 | AGND | Passive | 0 | 70 | 180 Degrees
Pin | J7 | AGND | Passive | 0 | 55 | 180 Degrees
Pin | J8 | AGND | Passive | 0 | 40 | 180 Degrees
Pin | J9 | AGND | Passive | 0 | 25 | 180 Degrees
Pin | K10 | AGND | Passive | 0 | 10 | 180 Degrees
Pin | K11 | AGND | Passive | 50 | 0 | 270 Degrees
Pin | K12 | AGND | Passive | 65 | 0 | 270 Degrees
Pin | K13 | AGND | Passive | 80 | 0 | 270 Degrees
Pin | K14 | AGND | Passive | 95 | 0 | 270 Degrees
Pin | K3 | AGND | Passive | 110 | 0 | 270 Degrees
Pin | K4 | AGND | Passive | 125 | 0 | 270 Degrees
Pin | K5 | AGND | Passive | 140 | 0 | 270 Degrees
Pin | K6 | AGND | Passive | 155 | 0 | 270 Degrees
Pin | K7 | AGND | Passive | 170 | 0 | 270 Degrees
Pin | K8 | AGND | Passive | 185 | 0 | 270 Degrees
Pin | K9 | AGND | Passive | 200 | 0 | 270 Degrees
Pin | L10 | AGND | Passive | 215 | 0 | 270 Degrees
Pin | L11 | AGND | Passive | 230 | 0 | 270 Degrees
Pin | L12 | AGND | Passive | 245 | 0 | 270 Degrees
Pin | L13 | AGND | Passive | 260 | 0 | 270 Degrees
Pin | L3 | AGND | Passive | 275 | 0 | 270 Degrees
Pin | L4 | AGND | Passive | 290 | 0 | 270 Degrees
Pin | L5 | AGND | Passive | 305 | 0 | 270 Degrees
Pin | L6 | AGND | Passive | 320 | 0 | 270 Degrees
Pin | L7 | AGND | Passive | 335 | 0 | 270 Degrees
Pin | L8 | AGND | Passive | 350 | 0 | 270 Degrees
Pin | L9 | AGND | Passive | 365 | 0 | 270 Degrees
Pin | M1 | AGND | Passive | 380 | 0 | 270 Degrees
Pin | M10 | AGND | Passive | 395 | 0 | 270 Degrees
Pin | M11 | AGND | Passive | 410 | 0 | 270 Degrees
Pin | M12 | AGND | Passive | 425 | 0 | 270 Degrees
Pin | M2 | AGND | Passive | 440 | 0 | 270 Degrees
Pin | M3 | AGND | Passive | 455 | 0 | 270 Degrees
Pin | M4 | AGND | Passive | 80 | 500 | 90 Degrees
Pin | M5 | AGND | Passive | 95 | 500 | 90 Degrees
Pin | M6 | AGND | Passive | 110 | 500 | 90 Degrees
Pin | M7 | AGND | Passive | 125 | 500 | 90 Degrees
Pin | M8 | AGND | Passive | 140 | 500 | 90 Degrees
Pin | M9 | AGND | Passive | 155 | 500 | 90 Degrees
Pin | N10 | AGND | Passive | 170 | 500 | 90 Degrees
Pin | N11 | AGND | Passive | 185 | 500 | 90 Degrees
Pin | N12 | AGND | Passive | 200 | 500 | 90 Degrees
Pin | N13 | AGND | Passive | 215 | 500 | 90 Degrees
Pin | N14 | AGND | Passive | 230 | 500 | 90 Degrees
Pin | N5 | AGND | Passive | 245 | 500 | 90 Degrees
Pin | N6 | AGND | Passive | 260 | 500 | 90 Degrees
Pin | N7 | AGND | Passive | 275 | 500 | 90 Degrees
Pin | N8 | AGND | Passive | 290 | 500 | 90 Degrees
Pin | N9 | AGND | Passive | 305 | 500 | 90 Degrees
Pin | P11 | AGND | Passive | 320 | 500 | 90 Degrees
Pin | P12 | AGND | Passive | 335 | 500 | 90 Degrees
Pin | P13 | AGND | Passive | 350 | 500 | 90 Degrees
Pin | L14 | DAC_GND | Passive | 365 | 500 | 90 Degrees
Pin | P3 | DAC_GND | Passive | 380 | 500 | 90 Degrees
Pin | P6 | DGND | Passive | 395 | 500 | 90 Degrees
Pin | A1 | NC | Passive | 440 | 500 | 90 Degrees
Pin | A14 | NC | Passive | 455 | 500 | 90 Degrees
Pin | P1 | NC | Passive | 470 | 500 | 90 Degrees
Pin | P14 | NC | Passive | 485 | 500 | 90 Degrees
Pin | N1 | PGND | Passive | 410 | 500 | 90 Degrees
Pin | N2 | PGND | Passive | 425 | 500 | 90 Degrees
Pin | N4 | ANODE | Output | 65 | 500 | 90 Degrees
Pin | B1 | Vout0 | Output | 535 | 10 | 0 Degrees
Pin | A2 | Vout1 | Output | 535 | 25 | 0 Degrees
Pin | F5 | Vout10 | Output | 535 | 40 | 0 Degrees
Pin | A6 | Vout11 | Output | 535 | 55 | 0 Degrees
Pin | E6 | Vout12 | Output | 535 | 70 | 0 Degrees
Pin | B7 | Vout13 | Output | 535 | 85 | 0 Degrees
Pin | F7 | Vout14 | Output | 535 | 100 | 0 Degrees
Pin | E8 | Vout15 | Output | 535 | 115 | 0 Degrees
Pin | B9 | Vout17 | Output | 535 | 130 | 0 Degrees
Pin | A8 | Vout18 | Output | 535 | 145 | 0 Degrees
Pin | F9 | Vout18 | Output | 535 | 160 | 0 Degrees
Pin | E10 | Vout19 | Output | 535 | 175 | 0 Degrees
Pin | D1 | Vout2 | Output | 535 | 190 | 0 Degrees
Pin | A10 | Vout20 | Output | 535 | 205 | 0 Degrees
Pin | B11 | Vout21 | Output | 535 | 220 | 0 Degrees
Pin | C12 | Vout22 | Output | 535 | 235 | 0 Degrees
Pin | D13 | Vout23 | Output | 535 | 250 | 0 Degrees
Pin | E12 | Vout24 | Output | 535 | 265 | 0 Degrees
Pin | A12 | Vout25 | Output | 535 | 280 | 0 Degrees
Pin | B13 | Vout26 | Output | 535 | 295 | 0 Degrees
Pin | H13 | Vout27 | Output | 535 | 310 | 0 Degrees
Pin | G14 | Vout28 | Output | 535 | 325 | 0 Degrees
Pin | C14 | Vout29 | Output | 535 | 340 | 0 Degrees
Pin | C2 | Vout3 | Output | 535 | 355 | 0 Degrees
Pin | F13 | Vout30 | Output | 535 | 370 | 0 Degrees
Pin | E14 | Vout31 | Output | 535 | 385 | 0 Degrees
Pin | B3 | Vout4 | Output | 535 | 400 | 0 Degrees
Pin | E2 | Vout5 | Output | 535 | 415 | 0 Degrees
Pin | F3 | Vout6 | Output | 535 | 430 | 0 Degrees
Pin | A4 | Vout7 | Output | 535 | 445 | 0 Degrees
Pin | E4 | Vout8 | Output | 535 | 460 | 0 Degrees
Pin | B5 | Vout9 | Output | 535 | 475 | 0 Degrees

## AD7314
Object Kind | Pin Designator | Name | Electrical Type | X1 | Y1 | Orientation
Pin | 1 | NC | Passive | 70 | 50 | 0 Degrees
Pin | 2 | CE | Input | 0 | 30 | 180 Degrees
Pin | 3 | SCLK | Input | 0 | 20 | 180 Degrees
Pin | 4 | GND | Power | 0 | 50 | 180 Degrees
Pin | 5 | SDO | Output | 70 | 10 | 0 Degrees
Pin | 6 | SDI | Input | 0 | 10 | 180 Degrees
Pin | 7 | ID | Output | 70 | 30 | 0 Degrees
Pin | 8 | VDD | Power | 0 | 60 | 180 Degrees

## CP2201
Object Kind | Pin Designator | Name | Electrical Type | X1 | Y1 | Orientation
Pin | 24 | CS | Input | 0 | 140 | 180 Degrees
Pin | 26 | MOTEN | Input | 0 | 125 | 180 Degrees
Pin | 10 | RST | Input | 0 | 110 | 180 Degrees
Pin | 23 | WR | Input | 0 | 95 | 180 Degrees
Pin | 28 | XTAL1 | Input | 30 | 180 | 90 Degrees
Pin | 11 | AD0 | IO | 0 | 80 | 180 Degrees
Pin | 12 | AD1 | IO | 0 | 70 | 180 Degrees
Pin | 13 | AD2 | IO | 0 | 60 | 180 Degrees
Pin | 14 | AD3 | IO | 0 | 50 | 180 Degrees
Pin | 15 | AD4 | IO | 0 | 40 | 180 Degrees
Pin | 16 | AD5 | IO | 0 | 30 | 180 Degrees
Pin | 17 | AD6 | IO | 0 | 20 | 180 Degrees
Pin | 18 | AD7 | IO | 0 | 10 | 180 Degrees
Pin | 21 | ALE | Input | 0 | 155 | 180 Degrees
Pin | 25 | INT | Output | 0 | 170 | 180 Degrees
Pin | 1 | LA | Output | 160 | 170 | 0 Degrees
Pin | 22 | RD | Output | 160 | 155 | 0 Degrees
Pin | 4 | RX- | Output | 160 | 140 | 0 Degrees
Pin | 5 | RX+ | Output | 160 | 125 | 0 Degrees
Pin | 7 | TX- | Output | 160 | 110 | 0 Degrees
Pin | 6 | TX+ | Output | 160 | 95 | 0 Degrees
Pin | 27 | XTAL2 | Output | 50 | 180 | 90 Degrees
Pin | 2 | AGND | Power | 30 | 0 | 270 Degrees
Pin | 3 | AV+ | Power | 50 | 0 | 270 Degrees
Pin | 9 | DGND1 | Power | 70 | 0 | 270 Degrees
Pin | 20 | DGND2 | Power | 90 | 0 | 270 Degrees
Pin | 8 | VDD1 | Power | 110 | 0 | 270 Degrees
Pin | 19 | VDD2 | Power | 130 | 0 | 270 Degrees

## XC3S50AVQ100
Object Kind | Pin Designator | Name | Electrical Type | X1 | Y1 | Orientation
Pin | 1 | TMS | Power | 0 | 280 | 180 Degrees
Pin | 2 | TDI | Power | 0 | 270 | 180 Degrees
Pin | 3 | IO_L01P_3 | IO | 0 | 260 | 180 Degrees
Pin | 4 | IO_L01N_3 | IO | 0 | 250 | 180 Degrees
Pin | 5 | IO_L02P_3 | IO | 0 | 240 | 180 Degrees
Pin | 6 | IO_L02N_3 | IO | 0 | 230 | 180 Degrees
Pin | 7 | IP_3/VREF_3 | HiZ | 0 | 220 | 180 Degrees
Pin | 8 | GND | GND | 0 | 210 | 180 Degrees
Pin | 9 | IO_L03P_3/LHCLK0 | Input | 0 | 200 | 180 Degrees
Pin | 10 | IO_L03N_3/LHCLK1 | Input | 0 | 190 | 180 Degrees
Pin | 11 | VCCO_3 | Power | 0 | 180 | 180 Degrees
Pin | 12 | IO_L04P_3/LHCLK2 | Input | 0 | 170 | 180 Degrees
Pin | 13 | IO_L04N_3/IRDY2/LHCLK3 | Input | 0 | 160 | 180 Degrees
Pin | 14 | GND | Power | 0 | 150 | 180 Degrees
Pin | 15 | IO_L05P_3/TRDY2/LHCLK6 | Input | 0 | 140 | 180 Degrees
Pin | 16 | IO_L05N_3/LHCLK7 | Input | 0 | 130 | 180 Degrees
Pin | 17 | VCCINT | Power | 0 | 120 | 180 Degrees
Pin | 18 | GND | Power | 0 | 110 | 180 Degrees
Pin | 19 | IO_L06P_3 | IO | 0 | 100 | 180 Degrees
Pin | 20 | IO_L06N_3 | IO | 0 | 90 | 180 Degrees
Pin | 21 | IP_3 | IO | 0 | 80 | 180 Degrees
Pin | 22 | VCCAUX | Power | 0 | 70 | 180 Degrees
Pin | 23 | IO_L01P_2/M1 | IO | 0 | 60 | 180 Degrees
Pin | 24 | IO_L02P_2/M2 | IO | 0 | 50 | 180 Degrees
Pin | 25 | IO_L01N_2/M0 | IO | 0 | 40 | 180 Degrees
Pin | 26 | VCCO_2 | Power | 110 | 0 | 270 Degrees
Pin | 27 | IO_L02N_2/CSO_B | IO | 120 | 0 | 270 Degrees
Pin | 28 | IO_L03P_2/RDWR_B | IO | 130 | 0 | 270 Degrees
Pin | 29 | IO_L04P_2/VS2 | IO | 140 | 0 | 270 Degrees
Pin | 30 | IO_L03N_2/VS1 | IO | 150 | 0 | 270 Degrees
Pin | 31 | IO_L04N_2/VS0 | IO | 160 | 0 | 270 Degrees
Pin | 32 | IO_L05P_2 | IO | 170 | 0 | 270 Degrees
Pin | 33 | IO_L06P_2 | IO | 180 | 0 | 270 Degrees
Pin | 34 | IO_L05N_2/D7 | IO | 190 | 0 | 270 Degrees
Pin | 35 | IO_L06N_2/D6 | IO | 200 | 0 | 270 Degrees
Pin | 36 | IO_L07P_2/D5 | IO | 210 | 0 | 270 Degrees
Pin | 37 | IO_L07N_2/D4 | IO | 220 | 0 | 270 Degrees
Pin | 38 | VCCINT | Power | 230 | 0 | 270 Degrees
Pin | 39 | IP_2/VREF_2 | HiZ | 240 | 0 | 270 Degrees
Pin | 40 | IO_L08P_2/GCLK14 | IO | 250 | 0 | 270 Degrees
Pin | 41 | IO_L08N_2/GCLK15 | IO | 260 | 0 | 270 Degrees
Pin | 42 | GND | Power | 270 | 0 | 270 Degrees
Pin | 43 | IO_L09P_2/GCLK0 | IO | 280 | 0 | 270 Degrees
Pin | 44 | IO_L09N_2/GCLK1 | IO | 290 | 0 | 270 Degrees
Pin | 45 | VCCO_2 | Power | 300 | 0 | 270 Degrees
Pin | 46 | IO_2/MOSI/CSI_B | IO | 310 | 0 | 270 Degrees
Pin | 47 | GND | Power | 320 | 0 | 270 Degrees
Pin | 48 | IO_L10P_2/INIT_B | IO | 330 | 0 | 270 Degrees
Pin | 49 | IO_L10N_2/D3 | IO | 340 | 0 | 270 Degrees
Pin | 50 | IO_L11P_2/D2 | IO | 350 | 0 | 270 Degrees
Pin | 51 | IO_L11N_2/D0/DIN/MISO | IO | 460 | 40 | 0 Degrees
Pin | 52 | IO_L12P_2/D1 | IO | 460 | 50 | 0 Degrees
Pin | 53 | IO_L12N_2/CCLK | IO | 460 | 60 | 0 Degrees
Pin | 54 | DONE | Output | 460 | 70 | 0 Degrees
Pin | 55 | VCCAUX | Power | 460 | 80 | 0 Degrees
Pin | 56 | IO_L01P_1 | IO | 460 | 90 | 0 Degrees
Pin | 57 | IO_L01N_1 | IO | 460 | 100 | 0 Degrees
Pin | 58 | GND | Power | 460 | 110 | 0 Degrees
Pin | 59 | IO_L02P_1/RHCLK0 | IO | 460 | 120 | 0 Degrees
Pin | 60 | IO_L02N_1/RHCLK1 | IO | 460 | 130 | 0 Degrees
Pin | 61 | IO_L03P_1/RHCLK2 | IO | 460 | 140 | 0 Degrees
Pin | 62 | IO_L03N_1/TRDY1/RHCLK3 | IO | 460 | 150 | 0 Degrees
Pin | 63 | GND | Power | 460 | 160 | 0 Degrees
Pin | 64 | IO_L04P_1/IRDY1/RHCLK6 | IO | 460 | 170 | 0 Degrees
Pin | 65 | IO_L04N_1/RHCLK7 | IO | 460 | 180 | 0 Degrees
Pin | 66 | VCCINT | Power | 460 | 190 | 0 Degrees
Pin | 67 | VCCO_1 | Power | 460 | 200 | 0 Degrees
Pin | 68 | IP_1/VREF_1 | HiZ | 460 | 210 | 0 Degrees
Pin | 69 | GND | Power | 460 | 220 | 0 Degrees
Pin | 70 | IO_L05P_1 | IO | 460 | 230 | 0 Degrees
Pin | 71 | IO_L05N_1 | IO | 460 | 240 | 0 Degrees
Pin | 72 | IO_L06P_1 | IO | 460 | 250 | 0 Degrees
Pin | 73 | IO_L06N_1 | IO | 460 | 260 | 0 Degrees
Pin | 74 | GND | Power | 460 | 270 | 0 Degrees
Pin | 75 | TDO | Power | 460 | 280 | 0 Degrees
Pin | 76 | TCK | Power | 350 | 320 | 90 Degrees
Pin | 77 | IO_L01P_0/VREF_0 | HiZ | 340 | 320 | 90 Degrees
Pin | 78 | IO_L01N_0 | IO | 330 | 320 | 90 Degrees
Pin | 79 | VCCO_0 | Power | 320 | 320 | 90 Degrees
Pin | 80 | GND | Power | 310 | 320 | 90 Degrees
Pin | 81 | VCCINT | Power | 300 | 320 | 90 Degrees
Pin | 82 | IP_0/VREF_0 | HiZ | 290 | 320 | 90 Degrees
Pin | 83 | IO_L02P_0/GCLK4 | IO | 280 | 320 | 90 Degrees
Pin | 84 | IO_L02N_0/GCLK5 | IO | 270 | 320 | 90 Degrees
Pin | 85 | IO_L03P_0/GCLK6 | IO | 260 | 320 | 90 Degrees
Pin | 86 | IO_L03N_0/GCLK7 | IO | 250 | 320 | 90 Degrees
Pin | 87 | GND | GND | 240 | 320 | 90 Degrees
Pin | 88 | IO_L04P_0/GCLK8 | IO | 230 | 320 | 90 Degrees
Pin | 89 | IO_L04N_0/GCLK9 | IO | 220 | 320 | 90 Degrees
Pin | 90 | IO_0/GCLK11 | IO | 210 | 320 | 90 Degrees
Pin | 91 | GND | GND | 200 | 320 | 90 Degrees
Pin | 92 | VCCAUX | VCCAUX | 190 | 320 | 90 Degrees
Pin | 93 | IO_L05P_0 | IO | 180 | 320 | 90 Degrees
Pin | 94 | IO_L05N_0 | IO | 170 | 320 | 90 Degrees
Pin | 95 | GND | GND | 160 | 320 | 90 Degrees
Pin | 96 | VCCO_0 | VCCO | 150 | 320 | 90 Degrees
Pin | 97 | IP_0 | IO | 140 | 320 | 90 Degrees
Pin | 98 | IO_L06P_0/VREF_0 | Power | 130 | 320 | 90 Degrees
Pin | 99 | IO_L06N_0/PUDC_B | IO | 120 | 320 | 90 Degrees
Pin | 100 | PROG_B | Input | 110 | 320 | 90 Degrees

## DIN64
Object Kind | Pin Designator | Name | Electrical Type | X1 | Y1 | Orientation
Pin | A1 | A1 | Passive | 0 | 320 | 180 Degrees
Pin | A2 | A2 | Passive | 0 | 310 | 180 Degrees
Pin | A3 | A3 | Passive | 0 | 300 | 180 Degrees
Pin | A4 | A4 | Passive | 0 | 290 | 180 Degrees
Pin | A5 | A5 | Passive | 0 | 280 | 180 Degrees
Pin | A6 | A6 | Passive | 0 | 270 | 180 Degrees
Pin | A7 | A7 | Passive | 0 | 260 | 180 Degrees
Pin | A8 | A8 | Passive | 0 | 250 | 180 Degrees
Pin | A9 | A9 | Passive | 0 | 240 | 180 Degrees
Pin | A10 | A10 | Passive | 0 | 230 | 180 Degrees
Pin | A11 | A11 | Passive | 0 | 220 | 180 Degrees
Pin | A12 | A12 | Passive | 0 | 210 | 180 Degrees
Pin | A13 | A13 | Passive | 0 | 200 | 180 Degrees
Pin | A14 | A14 | Passive | 0 | 190 | 180 Degrees
Pin | A15 | A15 | Passive | 0 | 180 | 180 Degrees
Pin | A16 | A16 | Passive | 0 | 170 | 180 Degrees
Pin | A17 | A17 | Passive | 0 | 160 | 180 Degrees
Pin | A18 | A18 | Passive | 0 | 150 | 180 Degrees
Pin | A19 | A19 | Passive | 0 | 140 | 180 Degrees
Pin | A20 | A20 | Passive | 0 | 130 | 180 Degrees
Pin | A21 | A21 | Passive | 0 | 120 | 180 Degrees
Pin | A22 | A22 | Passive | 0 | 110 | 180 Degrees
Pin | A23 | A23 | Passive | 0 | 100 | 180 Degrees
Pin | A24 | A24 | Passive | 0 | 90 | 180 Degrees
Pin | A25 | A25 | Passive | 0 | 80 | 180 Degrees
Pin | A26 | A26 | Passive | 0 | 70 | 180 Degrees
Pin | A27 | A27 | Passive | 0 | 60 | 180 Degrees
Pin | A28 | A28 | Passive | 0 | 50 | 180 Degrees
Pin | A29 | A29 | Passive | 0 | 40 | 180 Degrees
Pin | A30 | A30 | Passive | 0 | 30 | 180 Degrees
Pin | A31 | A31 | Passive | 0 | 20 | 180 Degrees
Pin | A32 | A32 | Passive | 0 | 10 | 180 Degrees
Pin | B1 | B1 | Passive | 50 | 320 | 0 Degrees
Pin | B2 | B2 | Passive | 50 | 310 | 0 Degrees
Pin | B3 | B3 | Passive | 50 | 300 | 0 Degrees
Pin | B4 | B4 | Passive | 50 | 290 | 0 Degrees
Pin | B5 | B5 | Passive | 50 | 280 | 0 Degrees
Pin | B6 | B6 | Passive | 50 | 270 | 0 Degrees
Pin | B7 | B7 | Passive | 50 | 260 | 0 Degrees
Pin | B8 | B8 | Passive | 50 | 250 | 0 Degrees
Pin | B9 | B9 | Passive | 50 | 240 | 0 Degrees
Pin | B10 | B10 | Passive | 50 | 230 | 0 Degrees
Pin | B11 | B11 | Passive | 50 | 220 | 0 Degrees
Pin | B12 | B12 | Passive | 50 | 210 | 0 Degrees
Pin | B13 | B13 | Passive | 50 | 200 | 0 Degrees
Pin | B14 | B14 | Passive | 50 | 190 | 0 Degrees
Pin | B15 | B15 | Passive | 50 | 180 | 0 Degrees
Pin | B16 | B16 | Passive | 50 | 170 | 0 Degrees
Pin | B17 | B17 | Passive | 50 | 160 | 0 Degrees
Pin | B18 | B18 | Passive | 50 | 150 | 0 Degrees
Pin | B19 | B19 | Passive | 50 | 140 | 0 Degrees
Pin | B20 | B20 | Passive | 50 | 130 | 0 Degrees
Pin | B21 | B21 | Passive | 50 | 120 | 0 Degrees
Pin | B22 | B22 | Passive | 50 | 110 | 0 Degrees
Pin | B23 | B23 | Passive | 50 | 100 | 0 Degrees
Pin | B24 | B24 | Passive | 50 | 90 | 0 Degrees
Pin | B25 | B25 | Passive | 50 | 80 | 0 Degrees
Pin | B26 | B26 | Passive | 50 | 70 | 0 Degrees
Pin | B27 | B27 | Passive | 50 | 60 | 0 Degrees
Pin | B28 | B28 | Passive | 50 | 50 | 0 Degrees
Pin | B29 | B29 | Passive | 50 | 40 | 0 Degrees
Pin | B30 | B30 | Passive | 50 | 30 | 0 Degrees
Pin | B31 | B31 | Passive | 50 | 20 | 0 Degrees
Pin | B32 | B32 | Passive | 50 | 10 | 0 Degrees

## DIN48
Object Kind | Pin Designator | Name | Electrical Type | X1 | Y1 | Orientation
Pin | A1 | A1 | Passive | 0 | 250 | 180 Degrees
Pin | A2 | A2 | Passive | 0 | 240 | 180 Degrees
Pin | A3 | A3 | Passive | 0 | 230 | 180 Degrees
Pin | A4 | A4 | Passive | 0 | 220 | 180 Degrees
Pin | A5 | A5 | Passive | 0 | 210 | 180 Degrees
Pin | A6 | A6 | Passive | 0 | 200 | 180 Degrees
Pin | A7 | A7 | Passive | 0 | 190 | 180 Degrees
Pin | A8 | A8 | Passive | 0 | 180 | 180 Degrees
Pin | A9 | A9 | Passive | 0 | 170 | 180 Degrees
Pin | A10 | A10 | Passive | 0 | 160 | 180 Degrees
Pin | A11 | A11 | Passive | 0 | 150 | 180 Degrees
Pin | A12 | A12 | Passive | 0 | 140 | 180 Degrees
Pin | A13 | A13 | Passive | 0 | 130 | 180 Degrees
Pin | A14 | A14 | Passive | 0 | 120 | 180 Degrees
Pin | A15 | A15 | Passive | 0 | 110 | 180 Degrees
Pin | A16 | A16 | Passive | 0 | 100 | 180 Degrees
Pin | B1 | B1 | Passive | 0 | 90 | 180 Degrees
Pin | B2 | B2 | Passive | 0 | 80 | 180 Degrees
Pin | B3 | B3 | Passive | 0 | 70 | 180 Degrees
Pin | B4 | B4 | Passive | 0 | 60 | 180 Degrees
Pin | B5 | B5 | Passive | 0 | 50 | 180 Degrees
Pin | B6 | B6 | Passive | 0 | 40 | 180 Degrees
Pin | B7 | B7 | Passive | 0 | 30 | 180 Degrees
Pin | B8 | B8 | Passive | 0 | 20 | 180 Degrees
Pin | B9 | B9 | Passive | 0 | 10 | 180 Degrees
Pin | B10 | B10 | Passive | 50 | 250 | 0 Degrees
Pin | B11 | B11 | Passive | 50 | 240 | 0 Degrees
Pin | B12 | B12 | Passive | 50 | 230 | 0 Degrees
Pin | B13 | B13 | Passive | 50 | 220 | 0 Degrees
Pin | B14 | B14 | Passive | 50 | 210 | 0 Degrees
Pin | B15 | B15 | Passive | 50 | 200 | 0 Degrees
Pin | B16 | B16 | Passive | 50 | 190 | 0 Degrees
Pin | C1 | C1 | Passive | 50 | 180 | 0 Degrees
Pin | C2 | C2 | Passive | 50 | 170 | 0 Degrees
Pin | C3 | C3 | Passive | 50 | 160 | 0 Degrees
Pin | C4 | C4 | Passive | 50 | 150 | 0 Degrees
Pin | C5 | C5 | Passive | 50 | 140 | 0 Degrees
Pin | C6 | C6 | Passive | 50 | 130 | 0 Degrees
Pin | C7 | C7 | Passive | 50 | 120 | 0 Degrees
Pin | C8 | C8 | Passive | 50 | 110 | 0 Degrees
Pin | C9 | C9 | Passive | 50 | 100 | 0 Degrees
Pin | C10 | C10 | Passive | 50 | 90 | 0 Degrees
Pin | C11 | C11 | Passive | 50 | 80 | 0 Degrees
Pin | C12 | C12 | Passive | 50 | 70 | 0 Degrees
Pin | C13 | C13 | Passive | 50 | 60 | 0 Degrees
Pin | C14 | C14 | Passive | 50 | 50 | 0 Degrees
Pin | C15 | C15 | Passive | 50 | 40 | 0 Degrees
Pin | C16 | C16 | Passive | 50 | 30 | 0 Degrees